## Overview
Instructions					Status
-All cells for input have an orange background. / -Cells, sections and worksheets have an overall status. The status cells have a blue background. / -For sections which require an image or schematic, The image should be pasted and located over the specified area. Images should be pasted at a high resolution and then resized. This allows the reader to zoom into the image if more resolution is required. / -Where datasheets are requested, a hyperlink to the datasheet from the manufacturer must be provided. / -Additional Comments sections are provided throughout for documentation of things which the team feels are not adequately documented in the provided fields. These are optional and do not need to be completed.					Datasheets		WARNING
				TS Schematics		OK
				Accumulator		BLANK
				Precharge/Discharge		OK
				Charging		BLANK
				Shutdown Circuit		WARNING
				Torque Security		OK
				Other		OK

				Team Name		SC Formula Electric
				University		University of Southern California
				Competition Year		2023

				Max TS Voltage		403.2	V
				Accumulator Fuse		75	A

Additional Comments

Template Revision History
Version	Date	Comment
2.2	11/3/2022	Updated for 2023 season.
2.1	10/22/21	Updated for 2022 season.
2.0	11/27/20	Multiple updates and bug fixes.

## Datasheets
	Status	WARNING
	Battery Cell				OK
	Make		Murata
	Model		VTC6 18650
	Nominal Capacity		3.12	Ahr
	Maximum Voltage		4.2	V
	Nominal Voltage		3.6	V
	Minimum Voltage		2	V
	Max output current		46.4	A
	Max continuous current		30	A
	Max Cell temp		80	C
	Cell Chemistry		Li-Ion
	Datasheet		https://www.imrbatteries.com/content/sony_us18650vtc6-2.pdf
	SDS		https://www.murata.com/-/media/webrenewal/products/batteries/cylindrical/pdf-sds/us18650vtc6-sds.ashx?la=en-US&cvid=20210215080000000000
	Additional Comments		38% Lithium Nickel Cobalt Oxide / 18% Graphite

	Conductors						OK
	Manufacturer	Part Number	Size / [mm2]	Voltage [V]	Ampacity / [A]	Max Temp [C]	Datasheet		Location Used		Additional Comments					Rules References
Energus Busbar	Energus	Busbar	25	3200	200	100	https://www.energusps.com/page/technology		Cell terminals	OK	Energus did not give additional data to the 600A ampacity of the busbars. 600A is more than twice as much as our team's calculated maximum potential discharge current.					EV.6.2.1 / EV.6.2.5 / EV.7.3 / EV.7.6.4 / EV.7.3.2
							Voltage for Energus is estimated based on similar products: / https://everymarket.com/products/turmera-copper-busbar-connector-for-3-2v-lifepo4-b?variant_id=2798865&srsltid=AR57-fAmNJ8uVpZ8zirtVFvYnksd61w5UP7HgLr1oJxzNpw60fuRtwJYImk / https://www.amazon.com/Efixman-Hole-Pitch-1-57-inch/dp/B0BN85KP5Z/ref=asc_df_B0BN85KP5Z/?tag=hyprod-20&linkCode=df0&hvadid=652442849218&hvpos=&hvnetw=g&hvrand=8897166210007756406&hvpone=&hvptwo=&hvqmt=&hvdev=c&hvdvcmdl=&hvlocint=&hvlocphy=9030933&hvtargid=pla-2090070393004&gclid=CjwKCAjwgqejBhBAEiwAuWHioABH8rjR8twqEwiFhox3mRviLQ9gcKjZ7WPDQ5tsdlL_aO9tjP_vLBoCIiYQAvD_BwE&th=1
							Size based on thickness of Energus busbar. Temperature is estimate.
Champlain cable EXRAD-HVX4X	Champlain cable	EXRAD-HVX4X	29.7	1000	190	150	https://www.champcable.com/wp-content/uploads/2018/08/212.-SAE-EXRAD-150-HVFX-XLE-Shielded-Battery-Cable.pdf		Fuseholder to AIRS	OK
Champlain cable EXRAD-HVX4X	Champlain cable	EXRAD-HVX4X	29.7	1000	190	150	https://www.champcable.com/wp-content/uploads/2018/08/212.-SAE-EXRAD-150-HVFX-XLE-Shielded-Battery-Cable.pdf		AIRs to connector exiting accumulator	OK
Champlain cable EXRAD-HVX4X	Champlain cable	EXRAD-HVX4X	29.7	1000	190	150	https://www.champcable.com/wp-content/uploads/2018/08/212.-SAE-EXRAD-150-HVFX-XLE-Shielded-Battery-Cable.pdf		Accumulator to HVD	OK
Champlain cable EXRAD-HVX4X	Champlain cable	EXRAD-HVX4X	29.7	1000	190	150	https://www.champcable.com/wp-content/uploads/2018/08/212.-SAE-EXRAD-150-HVFX-XLE-Shielded-Battery-Cable.pdf		HVD to motor controller	OK
Champlain cable EXRAD-HVX4X	Champlain cable	EXRAD-HVX4X	29.7	1000	190	150	https://www.champcable.com/wp-content/uploads/2018/08/212.-SAE-EXRAD-150-HVFX-XLE-Shielded-Battery-Cable.pdf		Motor controller to motor	OK
Champlain cable EXRAD-HVX4X	Champlain cable	EXRAD-HVX4X	29.7	1000	190	150	https://www.champcable.com/wp-content/uploads/2018/08/212.-SAE-EXRAD-150-HVFX-XLE-Shielded-Battery-Cable.pdf		Pack to fuseholder	OK
Eaton BK/PCS	Eaton	BK/PCS	0.203	250	6.3	200	https://www.eaton.com/content/dam/eaton/products/electronic-components/resources/data-sheet/eaton-pcs-fuse-holder-data-sheet.pdf		Fuse holder for voltage sense overcurrent protection	OK
Fermerry 22-AWG-Silicone Stranded Wire	Fermerry	22-AWG-Silicone Stranded Wire	0.33	600	6	200	https://www.amazon.com/Fermerry-Silicone-Flexible-Electric-Stranded/dp/B089D29FHC/ref=sr_1_3_sspa?keywords=22%2Bawg%2Bstranded%2Belectrical%2Bwire&qid=1704931209&sr=8-3-spons&sp_csd=d2lkZ2V0TmFtZT1zcF9hdGY&th=1		All low voltage wiring	OK

Fuses	Fuses						OK
Manufacturer Part Number	Manufacturer	Part Number	Voltage / [V]	AC/DC	Current / [A]	Interrupt / [A]	Datasheet		Location Used		Additional Comments					Rules References
Eaton - Electronic Division BK/PCC-3/4-R	Eaton - Electronic Division	BK/PCC-3/4-R	450	DC	0.75	5,900	https://www.eaton.com/content/dam/eaton/products/electronic-components/resources/data-sheet/eaton-pc-tron-subminiature-radial-leaded-fuses-data-sheet.pdf		Cell Tep Fusing, and general circuit card fusing	OK					EV.6.2.1 / EV.7.6
Mersen Semiconductor A50QS75-4Y	Mersen Semiconductor	A50QS75-4Y	500	DC	75	1200	https://www.grainger.com/ec/pdf/6XPF4_1.pdf		Main Fuse in accumulator	OK
Bel Fuse Inc 0ADAP6000-RE	Bel Fuse Inc	0ADAP6000-RE	600	DC	6	12	https://www.belfuse.com/resources/datasheets/circuitprotection/ds-cp-0adax-series.pdf		IMD	OK
Bel Fuse Inc 0ADGC9200-BE	Bel Fuse Inc	0ADGC9200-BE	500	DC	20	1000	https://www.belfuse.com/resources/datasheets/circuitprotection/ds-CP-0ADG-series.pdf		Charging external fuse	OK
Energus Fusible Link	Energus	Fusible Link	12	DC	45	1000	https://www.energusps.com/web/binary/saveas?filename_field=datas_fname&field=datas&model=ir.attachment&id=4223		Cell terminals	OK
Schurter 8020.5011.G	Schurter	8020.5011.G	400	DC	1	1500	https://us.schurter.com/en/datasheet/typ_SHT_6.3x32.pdf		SDC	OK

Resistors	Resistors						OK
Manufacturer Part Number	Manufacturer	Part Number	Voltage / [V]	Resistance / [Ω]	Power / [W]	Power for 15 sec [W]	Heatsink [°C/W] / (Enter "None" if no heatsink)			Datasheet		Location Used		Additional Comments					Rules References
Ohmite B20J750E	Ohmite	B20J750E	750	750	20	200	None			https://www.ohmite.com/assets/docs/res_200.pdf?r=false		Precharge	OK					EV.6.2.1 / EV.6.6 / EV.6.8.4
TE ROX9J30K	TE	ROX9J30K	750	30000	9	9	None			https://www.te.com/usa-en/product-6-2176416-7.datasheet.pdf		Discharge	OK
TE RR03J1K5TB	TE	RR03J1K5TB	750	1500	3	3	None			https://www.te.com/usa-en/product-8-1879354-9.datasheet.pdf		TSMP	OK	15 in series

Contactors/Relays	Contactors/Relays						OK
Manufacturer Part Number	Manufacturer	Part Number	Voltage / [V]	Continuous Current / [A]	Max Interrupt Current / [A]	Normal State	Datasheet		Location Used		Additional Comments					Rules References
TE Connectivity Potter & Brumfield Relays 1462043-3	TE Connectivity Potter & Brumfield Relays	1462043-3	220	2	2	NO	https://www.te.com/commerce/DocumentDelivery/DDEController?Action=srchrtrv&DocNm=1462043-2&DocType=Customer+Drawing&DocLang=English		Reset circuit	OK	Unable to find max interrupt value					EV.6.2.1 / EV.6.4 / EV.6.6
Gigavac GV241BAB	Gigavac	GV241BAB	800	325	900	NO	https://www.sensata.com/sites/default/files/a/sensata-gigavac-gv24-sereies-800v-contactors-datasheet.pdf		AIRS	OK
Gigavac P115-BDA	Gigavac	P115-BDA	1500	50	200	NO	https://www.sensata.com/sites/default/files/a/sensata-gigavac-p115-series-minitactor-contactors-datasheet.pdf		Precharge	OK
Gigavac PNC113	Gigavac	PNC113	1500	30	200	NC	https://www.sensata.com/sites/default/files/a/sensata-gigavac-pnc113-series-minitactor-contactors-datasheet.pdf		Discharge Relay	OK

Connectors	Connectors						WARNING
Manufacturer Part Number	Manufacturer	Part Number	Voltage / [V]	Ampacity / [A]	Wire Size / [mm2]	Datasheet		Location Used		Additional Comments					Rules References
Amphenol MINIMSDF000R	Amphenol	MINIMSDF000R	1000	630	50	https://www.elecbee.com/en-12773-m5-4-pin-connector-aviation-socket-female-waterproof-shield-rear-blukhead-solder-for-cable?utm_term=&utm_campaign=shopping_%E5%B1%95%E7%A4%BA%E7%BE%8E%E5%9B%BD2021/03/05&utm_source=adwords&utm_medium=ppc&hsa_acc=9958698819&hsa_cam=12474875514&hsa_grp=119136185512&hsa_ad=502712486143&hsa_src=g&hsa_tgt=pla-298884436745&hsa_kw=&hsa_mt=&hsa_net=adwords&hsa_ver=3&gclid=Cj0KCQiAzMGNBhCyARIsANpUkzN8xTuQkni1oJOhlk2uGRN5mF2Uarn9wYwaJikSMTWZl4Fa10FFO04aAqI0EALw_wcB		HVD	OK					EV.6.2.1 / EV.6.10 / EV.7.3.4
Molex 334724001	Molex	334724001	14	22	0.75	https://www.molex.com/webdocs/datasheets/pdf/en-us/0334724001_CRIMP_HOUSINGS.pdf		Energy Meter	OK	amperage based on terminal value.
Mueller BU-P72930-0	Mueller	BU-P72930-0	1000	36	0.35	https://www.muellerelectric.com/product_files/986/DS-BU-P72930-@.pdf		TSMP	OK	BLK
Mueller BU-P72930-2	Mueller	BU-P72930-2	1000	36	0.35	https://www.muellerelectric.com/product_files/986/DS-BU-P72930-@.pdf		TSMP	OK	RED
Amphenol UPCR012ALS2	Amphenol	UPCR012ALS2	1000	120	22	https://www.farnell.com/datasheets/2013715.pdf		All HV plugs	OK
Amphenol UPCR012ALS1	Amphenol	UPCR012ALS1	1000	120	22	https://www.farnell.com/datasheets/2013715.pdf		All HV receptacles	OK	Between accumulator and Checkbox, Checkbox and motor controller
TE Connectivity DTM06-12SA	TE Connectivity	DTM06-12SA	167	7.5	.35-25	https://www.te.com/usa-en/product-DTM06-12SA.datasheet.pdf		Check Box	OK
TE Connectivity DTM04-12PA-L012	TE Connectivity	DTM04-12PA-L012	167	7.5	.35-25	https://www.te.com/usa-en/product-DTM04-12PA-L012.datasheet.pdf		Check Box	OK
TE Connectivity DT04-6P-CL09	TE Connectivity	DT04-6P-CL09	167	13	.35-25	https://www.te.com/usa-en/product-DT04-6P-CL09.datasheet.pdf		Accumulator LV power supply	OK
TE Connectivity DT06-6S	TE Connectivity	DT06-6S	167	13	.35-25	https://www.te.com/usa-en/product-DT06-6S.datasheet.pdf		Accumulator LV power supply	OK
Amphenol RL9080-101-F1OR	Amphenol	RL9080-101-F1OR					Maintenance Plugs	WARNING

Insulating Materials	Insulating Materials						OK
Manufacturer Part Number	Manufacturer	Part Number	Thickness / [mm]	Dielectric strength / [V/mm]	Voltage Rating / [V]	Max Temp [C]	Flammability Rating	Datasheet		Location Used		Additional Comments					Rules References
DuPont 845	DuPont	845	0.25	33000	8250	400	V-0	https://www.dupont.com/content/dam/dupont/amer/us/en/safety/public/documents/en/DPT16_21668_Nomex_410_Tech_Data_Sheet_me03_REFERENCE.pdf		Backup material	OK	Nomex 410					EV.6.2.1 / EV.6.2.2.a / EV.6.2.3 / EV.6.4.4 / EV.7.2 / EV.7.5.5.a

## TS Schematics
Status	OK
Tractive System Schematic						Accumulator TS Schematic					Additional Comments

Vehicle Tractive System Schematic Shows						OK		Accumulator TS Schematic Shows					OK
Rules References						Rules References
		Shows details of all TS circuits outside of accumulator					TRUE	OK				Details of all TS circuits within accumulator					TRUE	OK
		Accumulator is shown as a single element (without internal details)					TRUE	OK				All wire gauges labeled					TRUE	OK
		All wire gauges labeled					TRUE	OK				All fuses labeled with ampacity					TRUE	OK
		All fuses labeled with ampacity					TRUE	OK				All wires > 150mm have a fuse within the first 150mm from the source					TRUE	OK
		All wires > 150mm have a fuse within the first 150mm from the source					TRUE	OK				Fuse locations represent physical location					TRUE	OK
		Fuse locations represent physical location					TRUE	OK				Connectors labeled with Make/Model					TRUE	OK
		Enclosures shown					TRUE	OK				Standard schematic symbols used					TRUE	OK
		Connectors labeled with Make/Model					TRUE	OK				All text is readable (zooming is allowed)					TRUE	OK
		Standard schematic symbols used					TRUE	OK		EV.6.4		AIRs					TRUE	OK
		All text is readable (zooming is allowed)					TRUE	OK		EV.6.3		Maintenance plugs					TRUE	OK
EV.6.8		TSMPs					TRUE	OK				Cells (details of all intercell connections may be abstracted)					TRUE	OK
		Motor Controller					TRUE	OK				Accumulator Indicator					TRUE	OK
		Motor					TRUE	OK
EV.6.8.5		TSMPs not fused					TRUE	OK

Must be shown on at least one schematic						OK
Rules References
EV.8.6		IMD					TRUE	OK
EV.6.5		HVD					TRUE	OK
EV.6.6		Precharge					TRUE	OK
EV.6.6		Discharge					TRUE	OK
EV.4.2.3; EV.6.1.3		Energy Meter					TRUE	OK
EV.6.6.1.c		Precharge is not fused					TRUE	OK
EV.6.6.1.c		Discharge is not fused					TRUE	OK

## Accumulator
Status	BLANK

Segment-to-Segment Connection				Series		OK
Maximum TS Voltage				403.2	V	OK
Nominal TS Voltage				345.6	V
Total Cells				480

Segment Data						OK	BMS					OK	Maintenance Plugs					BLANK	Insulating Materials					OK	Additional Comments
Cell Connection Order			Parallel then Series					OK	BMS Type				Centralized		OK	Connector					BLANK	Between cells and accum. container				DuPont 845		OK
Segment	Parallel cells	Series cells	Temp Sensors	Accumulator Number	Max Voltage [V]		Segment Energy [MJ]			BMS Source				Purchased		OK	Ampacity			#N/A	A	BLANK	Voltage Rating				8250	V	OK
						Make	Orion		Model	BMS 2		OK	Segment Fuse					Temperature Rating				400	C	OK
1	5	12	12	1	50.4		2.830464		OK	Galvanic Isolation TS to GLV				2500	V	OK	Segment Fuse Ampacity			#N/A	A		On top of cells				DuPont 845		OK
2	5	12	12	1	50.4		2.830464		OK	Galvanic Isolation between segments				100	V	OK	AIR					Voltage Rating				8250	V	OK
3	5	12	12	1	50.4		2.830464		OK	Galvanic Isolation device					Make/Model			Gigavac GV241BAB		OK	Temperature Rating				400	C	OK
4	5	12	12	1	50.4		2.830464		OK	Gavlanic Isolation device datasheet					Contact Voltage Rating			800	V	OK	Separating AIR and Fuse from cells				DuPont 845		OK
5	5	12	12	1	50.4		2.830464		OK	Voltage Sense Leads					Max switching current			900	A		Voltage Rating				8250	V	OK
6	5	12	12	1	50.4		2.830464		OK	Max Sense Lead Length				55	cm	OK	Max continuous current			325	A	OK	Temperature Rating				400	C	OK
7	5	12	12	1	50.4		2.830464		OK	Sense Lead Overcurrent Protection Device				Eaton - Electronic Division BK/PCC-3/4-R		OK	Main Fuse
8	5	12	12	1	50.4		2.830464		OK	Overcurrent Location				Other		OK	Main Fuse			Mersen Semiconductor A50QS75-4Y		OK
9					0		0			Overcurrent Other Location				Internal to BMS(secondary) and outside of BMS (primary)		OK	Main fuse ampacity			75	A
10					0		0			Overcurrent Voltage Rating				450		OK	Main fuse voltage			500	V	OK
11					0		0			Temperature Sensors
12					0		0			Temp Sensor Location				On cell terminal		OK
13					0		0			Distance to cell terminal					mm
14					0		0			Cells sensed per sensor				5	cells	OK
15					0		0			Thermal Contact material used
16					0		0			Thermal contact material datasheet
17					0		0			Thermal contact material conductivity					W/(m∙K)
18					0		0			Thermal contact material thickness					mm
						Percent of cells sensed				100	%	OK					Nomex 410
						Nomex 410

Picture of Maintenance Plugs						Picture of Cell Connections					Picture of Temperature Sensor Location					Picture of Fuse and AIR Separation from Cells					Picture of Segment Insulation between Cell Terminals and Sides of Accumulator Container					Picture of Insulation on Top of Segment
						temperature sensor

						Two Tab Washer

Maintenance Plug(s) Picture Shows						OK		Cell Connections Picture Shows					OK		Temperature Sensor Picture Shows					OK		Fuse and AIR Separation Picture Shows					OK		Segment Insulation Picture Shows					OK		Segment Insulation Picture Shows					OK
Unique Configuration of plugs						TRUE	OK		Bolted connection have positive locking					TRUE	OK		Temp sensor in direct contact with terminal or busbar					TRUE	OK		Fuse and AIR are separated from cells					TRUE	OK		Insulation between cells and accumulator container					TRUE	OK		Insulation on top of cells (air not acceptable)					TRUE	OK
Non-conductive on un-necessary surface						TRUE	OK		location of parallel cell overcurrent for parallel cells					TRUE	OK		Distance from sensor to cell negative terminal					TRUE	OK		Additional Comments					Rules References		Additional Comments					Rules References		Additional Comments					Rules References
Positive Locking						TRUE	OK		Additional Comments					Rules References		Additional Comments					Rules References					EV.6.4.4					EV.6.2.2.a / EV.6.2.3					EV.6.2.2.a / EV.6.2.3
Additional Comments						Rules References					EV.7.4.1 / EV.7.4.3					EV.8.5
Location and length of cables prevents mixing of connectors and ensures unique connections.						EV.6.3
						Current [A] / Time [s]

Parallel Cell Fusing					OK	Rules Referenes
Source			Purchased		OK	EV.7.6.3 / EV.7.6.5
Make/Model			Energus Fusible Link		OK
Continuous Current			45	A	OK
Continuous Current				A

Test Data Summary
Tests at current 1			0
Tests at current 2			0				Err:502	0
Tests at current 3			0				Err:502	0
Tests at current 4			0
See Fusible Link Testing Guideline on FSAEOnline.com

Testing	Current [A]	Time to blow [s]
Test 1
Test 2
Test 3
Test 4
Test 5
Test 6
Test 7
Test 8
Test 9
Test 10
Test 11
Test 12
Test 13
Test 14
Test 15
Test 16

## PrechargeDischarge
Status	OK
Precharge					OK	Discharge					OK	TSMP					OK	Rules References
Resistor			Ohmite B20J750E		OK	Resistor			TE ROX9J30K		OK	Resistor			TE RR03J1K5TB		OK	EV.6.8.4
# parallel			2		OK	# parallel			4		OK	# parallel			1		OK
# series			1		OK	# series			1		OK	# series			10		OK
Resistance			375	Ohms		Resistance			7500	Ohms		Resistance			15000	Ohms	OK
Cont power			40	W		Cont power			36	W		Cont power			30	W	OK
power @15 sec			400	W		power @15 sec			36	W	OK	Voltage			7500	V	OK
Voltage			750	V	OK	Voltage			750	V	OK
Bus Capacitance			0.28	mF	OK	Peak power			21.676032	W
End of precharge			Time		OK	Peak current			0.05	A
time			2.1	sec	OK	Discharge time (to 60V)			-4.00068512452362	s
delta V				V		Relay			Gigavac PNC113		OK
ending ratio				%		Relay voltage rating			1500	V	OK
Peak power			433.52064	W		Relay current rating			30	A	OK
Peak current			1.08	A		Normal State			NC		OK
time to 90%			0.24	sec		Rules References
Precharge Res Energy to 90%			22.53	J		EV.6.6
Average Power			93.2	W
Relay			Gigavac P115-BDA		OK
Relay voltage rating			1500	V	OK
Relay current rating			50	A	OK

Additional Comments
Time to charge to 98% based on 5 tao = 1.05 s / Time to charge to 98% based on 98% of maximum voltage = 0.939 s

## Charging
Status	BLANK
Charger					OK		Additional Comments
Make			Elcon		OK
Model			UHF HK-LF-540-12		OK
Datasheet			https://www.hec-drives.nl/BRUSA_DB_EN_NLG514.pdf		OK
Input Voltage			90-265	V	OK
Input Current			32	A	OK
Output Voltage			170-680	V	OK
Output Current			14	A	OK
Power			6.6	kW	OK
Input to Output isolation			2000		OK

Charging Tractive System Schematic						Charging Shutdown Circuit

Charging Tractive System Schematic Shows						OK		Charging Shtdown Circuit Shows					BLANK
Rules References						Rules References
		Fuse				TRUE	OK		EV.9.3		IMD Control and Powerstage				TRUE	OK
		Connectors				TRUE	OK		EV.9.3		AMS				TRUE	OK
		Wire Gauge				TRUE	OK		EV.9.2.7		Charger Shutdown Button				TRUE	OK
EV.9.4		IMD				TRUE	OK		EV.9.4		AIRs				TRUE	OK
EV.9.4.2		AIRs				TRUE	OK				Charge Connector Interlock				TRUE	OK
EV.9.2.6		TSMPs				TRUE	OK				Charge Control (CAN, Enable, etc.)					BLANK
Additional Comments						Additional Comments

## Shutdown Circuit
Status	WARNING
IMD					OK		BSPD					OK
Rules Reference			EV.8.6				Rules Reference			EV.8.7
Make/Model			Bender IR155-3203		OK		Current Sensor Make/Model			LEM 398-HOYS100-S/SP33-1106-ND		OK
Setpoint			270	kΩ	OK		Current Sensor Datasheet			https://www.lem.com/sites/default/files/products_datasheets/has_50_600-s_e.pdf		OK
						Trip Current			2.3	A	OK
						Sensor Output @ Trip Current			2.592	V	OK
						Accuracy @ Trip Current			0.023	A	OK

Shutdown Circuit Schematic						BSPD System Schematic

Shutdown Circuit Schematic Shows						WARNING		BSPD System Schematic Shows					OK
Rules References
EV.8.9		GLVMS					TRUE	OK		BSPD Current Sensor input open/short circuit protection					TRUE	OK
EV.8.9		TSMS					TRUE	OK		BSPD Brake Position input open/short circuit protection					TRUE	OK
EV.8.10		2 Side Shutdown Buttons					TRUE	OK		Shutdown circuit powerstage					TRUE	OK
EV.8.10		1 Cockpit Shutdown Button					TRUE	OK		Additional Comments					Rules References
T.3.2		Brake Over Travel Switch (BOTS)					TRUE	OK					EV.8.7
EV.8.8		Inertia Switch					TRUE	OK
EV.8.3		AMS					TRUE	OK
EV.8.6		IMD					TRUE	OK
EV.8.7		BSPD					TRUE	OK
EV.6.5.2		HVD Interlock					TRUE	OK		TSAL Schematic
EV.8.1.4		IMD, AMS, BSPD have independent power stages					TRUE	OK
EV.5.1.3		Outboard Wheel Motor Interlocks					FALSE	WARNING
		GLV Battery					TRUE	OK
		GLV Fuse					TRUE	OK
		Wire Gauge					TRUE	OK
EV.8.1.2		Precharge Contactor coil					TRUE	OK
EV.8.1.2		Positive AIR coil					TRUE	OK
EV.8.1.2		Negative AIR coil					TRUE	OK
		Discharge Contactor coil					TRUE	#REF!
EV.8.9.1; EV.8.9.3		TSMS is last switch					TRUE	OK
EV.8.9.1; EV.8.9.2		GLVMS is first switch					TRUE	OK
		Uses proper electrical schematic symbols					TRUE	OK
		Labels/text are readable (zooming in is acceptable)					TRUE	OK
EV.6.10		Interlocks on TS connectors outside of an enclosure					TRUE	OK
Additional Comments						Rules References
Not using outboard wheel motors						EV.8.1 / EV.8.2

						TSAL Schematic Shows					OK
						TSAL controlled by >60V present in TS					TRUE	OK
						TSAL powered by GLV					TRUE	OK
						TSAL flashes red when HV present and solid green when not					TRUE	OK
						Additional Comments					Rules References
						We will be using smart LEDs that can be configured to flash for the red light.					EV.6.9

## Torque Security
Status	OK
APPS Sensor Transfer function					OK		Torque Control Path Security Checks					OK
Rules Reference		T.4.2.3
Position	APPS1 Output [V]		APPS2 Output [V]				Source Device		Destination Device		Communication	Redundant	Out Of Range	Correlation	Checksum	Timeout	Other		Additional Comments
0%	4.58		2.05		OK
20%	3.8		1.69		OK		APPS		VCU		Analog	Yes	No	No	No	No		OK
40%	2.92		1.35		OK		VCU		MC		Digital	Yes	Yes	Yes	Yes	Yes		OK
60%	2.27		1.03		OK		MC		Motor		Analog	Yes	No	No	No	No		OK
80%	1.5		0.704		OK
100%	0.731		0.361		OK
						APPS Part number: N24341600B
Pedal Position [%] / Sensor Output [V]

## Other
Status	OK
Motor Controller					OK	Motor					OK
Make			Bamocar		OK	Make			emrax		OK
Model			PG D3 700/400		OK	Model			228 HV		OK
Datasheet			https://www.unitek-industrie-elektronik.de/images/pdf/BAMOCAR%20Digital/BAMOCAR-PG-D3-700-400_EN.pdf		OK	Datasheet			https://emrax.com/wp-content/uploads/2017/01/emrax_228_technical_data_4.5.pdf		OK
Galvanic Isolation between TS and control			10000	V	OK

Picture of Energy Meter download connector on car to prove compliance with EV.4.2.2
						Location in Checkbox above accumulator container

Energy Meter Download Picture Shows						OK
Energy Meter Download Connector						TRUE	OK
Additional Comments