## Comments
The aim of this spreadsheet is to prove that the designed copper bus bars and custom battery terminals are able to operate within the load placed on the accumulator during operation. The entire system
is fused to 75A. So, to present the worst possible scenario this spreadsheet assumes a constant 75A current draw. A simple energy balance equation was used to determine the temperature of each conductor
over time by subtracting the energy radiated and convected away from the conductor by the energy produced by the load. This was then set equal to the energy stored by the bus bar and the temperature of the
bus bar was then solved for (this equation can be found in the following sheets). This equation does not take into account the change in resistivity of the copper with the rise in temperature. Instead, the
calculated resistance had an applied factor of safety of 25%, which is 10% greater than the increase in resistance expected during a 40C rise in the temperature of copper (this was determined as the temperature
coefficient of resistance for Copper is 0.393% as found on https://cirris.com/temperature-coefficient-of-copper/). The temperature rise of the terminal conductor was determined by splitting the terminal into a
vertical and horizontal component. The temperature rise of each component was then calculated individually. The graph found on the "Terminal Conductor" sheet plots the temperature of both the horizontal and
vertical components but the temperature difference between each one is so small that the steady-state temperature is practically identical. From the calculation, it is clear that the temperature of the bus bar and
terminal blocks does not surpass 40C. This is well below the maximum temperature within the accumulator of 60C. Additionally, the heat deformation temperature of Ultem 1010 (which surrounds the bus bars) is
212C which is below the expected temperature rise of each conductor. The conductors also contact the plastic of the parallel battery module assemblies. The data sheet on these modules provided by Energus
claims that the batteries operate at a max temp of 60C so it is assumed the plastic surrounding the module is rated for this temperature as well. This means all the surrounding materials will perform properly
under the maximum expected thermal load of the batteries. To determine the ampacity and max temperature of the conductor, the constant load in the spreadsheet was increased until the steady state temperature
reached 60C. The ampacity of the bus bar is about 130A, while the ampacity of the terminal conductor is 125A.

## Bus Bar
Design Constants |  | Calculated Constants |  | Time [s] | Econvection [J] | Eradiation [J] | Ein [J] | Tbus bar [K] | Tbus bar [C] | Time [min]
Copper 110 Resistivity [Ohms*m] | 1.76e-08 | Bus Bar Surface Area [m^2] | 0.00056 | 0 | 0 | 0 | 0 | 293.15 | 20 | 0
Bus Bar Thickness [m] | 0.0047625 | Bus Bar Cross Sectional Area [m^2] | 7.62e-05 | 1 | 0 | 0 | 0.056841 | 293.1567 | 20.0067 | 0.016667
Bus Bar Width [m] | 0.016 | Bus Bar Resistance | 1.0105e-05 | 2 | 3.7404e-05 | 2.1373e-05 | 0.11368 | 293.17 | 20.02 | 0.033333
Bus Bar Length [m] | 0.035 | Volume [m] | 2.48e-06 | 3 | 0.00016826 | 9.6154e-05 | 0.17052 | 293.19 | 20.04 | 0.05
Emessivity of Copper | 0.5 | Mass [kg] | 0.022104 | 4 | 0.00044842 | 0.00025628 | 0.22736 | 293.2167 | 20.0667 | 0.066667
Botzman Constant [W/m^2K] | 5.6704e-08 |  |  | 5 | 0.00093341 | 0.00053353 | 0.2842 | 293.2499 | 20.0999 | 0.083333
Desnity [Kg/m^3] | 8912.9293 |  |  | 6 | 0.0016783 | 0.00095945 | 0.34104 | 293.2897 | 20.1397 | 0.1
Heat Capacity [J/kg K] | 385 |  |  | 7 | 0.0027374 | 0.0015653 | 0.39788 | 293.3359 | 20.1859 | 0.11667
|  |  |  | 8 | 0.0041644 | 0.0023818 | 0.45472 | 293.3886 | 20.2386 | 0.13333
Assumptions |  |  |  | 9 | 0.0060121 | 0.0034395 | 0.51156 | 293.4476 | 20.2976 | 0.15
Current [Amps] | 75 |  |  | 10 | 0.0083322 | 0.0047683 | 0.56841 | 293.5128 | 20.3628 | 0.16667
Ambient Air Temperature [K] | 293.15 |  |  | 11 | 0.011175 | 0.0063974 | 0.62525 | 293.5842 | 20.4342 | 0.18333
Bus Bar Initial Temperature [K] | 293.15 |  |  | 12 | 0.01459 | 0.0083555 | 0.68209 | 293.6617 | 20.5117 | 0.2
Convective Heat Transfer Coefficent [W/m^2K] | 5 |  |  | 13 | 0.018626 | 0.010671 | 0.73893 | 293.7451 | 20.5951 | 0.21667
|  |  |  | 14 | 0.023327 | 0.01337 | 0.79577 | 293.8343 | 20.6843 | 0.23333
Equations |  |  |  | 15 | 0.02874 | 0.01648 | 0.85261 | 293.9292 | 20.7792 | 0.25
|  |  |  | 16 | 0.034906 | 0.020025 | 0.90945 | 294.0296 | 20.8796 | 0.26667
|  |  |  | 17 | 0.041867 | 0.024031 | 0.96629 | 294.1354 | 20.9854 | 0.28333
|  |  |  | 18 | 0.049663 | 0.028521 | 1.0231 | 294.2464 | 21.0964 | 0.3
|  |  |  | 19 | 0.058329 | 0.033517 | 1.08 | 294.3625 | 21.2125 | 0.31667
|  |  |  | 20 | 0.067901 | 0.03904 | 1.1368 | 294.4835 | 21.3335 | 0.33333
|  |  |  | 21 | 0.078412 | 0.045112 | 1.1937 | 294.6093 | 21.4593 | 0.35
|  |  |  | 22 | 0.089893 | 0.051749 | 1.2505 | 294.7396 | 21.5896 | 0.36667
|  |  |  | 23 | 0.10237 | 0.058972 | 1.3073 | 294.8743 | 21.7243 | 0.38333
|  |  |  | 24 | 0.11587 | 0.066795 | 1.3642 | 295.0131 | 21.8631 | 0.4
|  |  |  | 25 | 0.13042 | 0.075234 | 1.421 | 295.1559 | 22.0059 | 0.41667
|  |  |  | 26 | 0.14603 | 0.084302 | 1.4779 | 295.3025 | 22.1525 | 0.43333
|  |  |  | 27 | 0.16273 | 0.094013 | 1.5347 | 295.4527 | 22.3027 | 0.45
|  |  |  | 28 | 0.18053 | 0.10438 | 1.5915 | 295.6062 | 22.4562 | 0.46667
|  |  |  | 29 | 0.19945 | 0.1154 | 1.6484 | 295.7629 | 22.6129 | 0.48333
|  |  |  | 30 | 0.21949 | 0.1271 | 1.7052 | 295.9226 | 22.7726 | 0.5
|  |  |  | 31 | 0.24066 | 0.13948 | 1.7621 | 296.085 | 22.935 | 0.51667
|  |  |  | 32 | 0.26297 | 0.15253 | 1.8189 | 296.2499 | 23.0999 | 0.53333
|  |  |  | 33 | 0.28643 | 0.16628 | 1.8757 | 296.4171 | 23.2671 | 0.55
|  |  |  | 34 | 0.31103 | 0.18071 | 1.9326 | 296.5864 | 23.4364 | 0.56667
|  |  |  | 35 | 0.33677 | 0.19584 | 1.9894 | 296.7576 | 23.6076 | 0.58333
|  |  |  | 36 | 0.36365 | 0.21165 | 2.0463 | 296.9304 | 23.7804 | 0.6
|  |  |  | 37 | 0.39165 | 0.22816 | 2.1031 | 297.1047 | 23.9547 | 0.61667
|  |  |  | 38 | 0.42078 | 0.24535 | 2.1599 | 297.2803 | 24.1303 | 0.63333
|  |  |  | 39 | 0.45103 | 0.26321 | 2.2168 | 297.4568 | 24.3068 | 0.65
|  |  |  | 40 | 0.48237 | 0.28176 | 2.2736 | 297.6342 | 24.4842 | 0.66667
|  |  |  | 41 | 0.51479 | 0.30097 | 2.3305 | 297.8122 | 24.6622 | 0.68333
|  |  |  | 42 | 0.54828 | 0.32084 | 2.3873 | 297.9906 | 24.8406 | 0.7
|  |  |  | 43 | 0.58281 | 0.34136 | 2.4441 | 298.1692 | 25.0192 | 0.71667
|  |  |  | 44 | 0.61837 | 0.36251 | 2.501 | 298.3478 | 25.1978 | 0.73333
|  |  |  | 45 | 0.65493 | 0.3843 | 2.5578 | 298.5263 | 25.3763 | 0.75
|  |  |  | 46 | 0.69247 | 0.40669 | 2.6147 | 298.7044 | 25.5544 | 0.76667
|  |  |  | 47 | 0.73096 | 0.42969 | 2.6715 | 298.8819 | 25.7319 | 0.78333
|  |  |  | 48 | 0.77037 | 0.45327 | 2.7283 | 299.0587 | 25.9087 | 0.8
|  |  |  | 49 | 0.81068 | 0.47742 | 2.7852 | 299.2347 | 26.0847 | 0.81667
|  |  |  | 50 | 0.85185 | 0.50211 | 2.842 | 299.4095 | 26.2595 | 0.83333
|  |  |  | 51 | 0.89386 | 0.52734 | 2.8989 | 299.5832 | 26.4332 | 0.85
|  |  |  | 52 | 0.93667 | 0.55309 | 2.9557 | 299.7554 | 26.6054 | 0.86667
|  |  |  | 53 | 0.98024 | 0.57933 | 3.0125 | 299.9262 | 26.7762 | 0.88333
|  |  |  | 54 | 1.0246 | 0.60604 | 3.0694 | 300.0952 | 26.9452 | 0.9
|  |  |  | 55 | 1.0696 | 0.63321 | 3.1262 | 300.2625 | 27.1125 | 0.91667
|  |  |  | 56 | 1.1152 | 0.66082 | 3.1831 | 300.4278 | 27.2778 | 0.93333
|  |  |  | 57 | 1.1615 | 0.68883 | 3.2399 | 300.5911 | 27.4411 | 0.95
|  |  |  | 58 | 1.2084 | 0.71724 | 3.2968 | 300.7522 | 27.6022 | 0.96667
|  |  |  | 59 | 1.2559 | 0.74602 | 3.3536 | 300.9111 | 27.7611 | 0.98333
|  |  |  | 60 | 1.3039 | 0.77514 | 3.4104 | 301.0675 | 27.9175 | 1
|  |  |  | 61 | 1.3523 | 0.80458 | 3.4673 | 301.2215 | 28.0715 | 1.0167
|  |  |  | 62 | 1.4012 | 0.83433 | 3.5241 | 301.3729 | 28.2229 | 1.0333
|  |  |  | 63 | 1.4505 | 0.86436 | 3.581 | 301.5217 | 28.3717 | 1.05
|  |  |  | 64 | 1.5002 | 0.89464 | 3.6378 | 301.6678 | 28.5178 | 1.0667
|  |  |  | 65 | 1.5502 | 0.92516 | 3.6946 | 301.811 | 28.661 | 1.0833
|  |  |  | 66 | 1.6006 | 0.95589 | 3.7515 | 301.9515 | 28.8015 | 1.1
|  |  |  | 67 | 1.6512 | 0.98682 | 3.8083 | 302.089 | 28.939 | 1.1167
|  |  |  | 68 | 1.702 | 1.0179 | 3.8652 | 302.2236 | 29.0736 | 1.1333
|  |  |  | 69 | 1.753 | 1.0491 | 3.922 | 302.3551 | 29.2051 | 1.15
|  |  |  | 70 | 1.8042 | 1.0805 | 3.9788 | 302.4837 | 29.3337 | 1.1667
|  |  |  | 71 | 1.8555 | 1.112 | 4.0357 | 302.6092 | 29.4592 | 1.1833
|  |  |  | 72 | 1.907 | 1.1435 | 4.0925 | 302.7317 | 29.5817 | 1.2
|  |  |  | 73 | 1.9585 | 1.1752 | 4.1494 | 302.851 | 29.701 | 1.2167
|  |  |  | 74 | 2.0101 | 1.2068 | 4.2062 | 302.9673 | 29.8173 | 1.2333
|  |  |  | 75 | 2.0616 | 1.2385 | 4.263 | 303.0804 | 29.9304 | 1.25
|  |  |  | 76 | 2.1132 | 1.2702 | 4.3199 | 303.1905 | 30.0405 | 1.2667
|  |  |  | 77 | 2.1647 | 1.3019 | 4.3767 | 303.2974 | 30.1474 | 1.2833
|  |  |  | 78 | 2.2162 | 1.3336 | 4.4336 | 303.4013 | 30.2513 | 1.3
|  |  |  | 79 | 2.2676 | 1.3653 | 4.4904 | 303.502 | 30.352 | 1.3167
|  |  |  | 80 | 2.3189 | 1.3968 | 4.5472 | 303.5998 | 30.4498 | 1.3333
|  |  |  | 81 | 2.37 | 1.4284 | 4.6041 | 303.6944 | 30.5444 | 1.35
|  |  |  | 82 | 2.421 | 1.4598 | 4.6609 | 303.7861 | 30.6361 | 1.3667
|  |  |  | 83 | 2.4718 | 1.4911 | 4.7178 | 303.8748 | 30.7248 | 1.3833
|  |  |  | 84 | 2.5225 | 1.5224 | 4.7746 | 303.9605 | 30.8105 | 1.4
|  |  |  | 85 | 2.5729 | 1.5535 | 4.8314 | 304.0434 | 30.8934 | 1.4167
|  |  |  | 86 | 2.6231 | 1.5845 | 4.8883 | 304.1234 | 30.9734 | 1.4333
|  |  |  | 87 | 2.6731 | 1.6153 | 4.9451 | 304.2005 | 31.0505 | 1.45
|  |  |  | 88 | 2.7229 | 1.646 | 5.002 | 304.2749 | 31.1249 | 1.4667
|  |  |  | 89 | 2.7723 | 1.6766 | 5.0588 | 304.3466 | 31.1966 | 1.4833
|  |  |  | 90 | 2.8215 | 1.707 | 5.1156 | 304.4156 | 31.2656 | 1.5
|  |  |  | 91 | 2.8705 | 1.7372 | 5.1725 | 304.482 | 31.332 | 1.5167
|  |  |  | 92 | 2.9191 | 1.7672 | 5.2293 | 304.5458 | 31.3958 | 1.5333
|  |  |  | 93 | 2.9675 | 1.7971 | 5.2862 | 304.6071 | 31.4571 | 1.55
|  |  |  | 94 | 3.0155 | 1.8267 | 5.343 | 304.6659 | 31.5159 | 1.5667
|  |  |  | 95 | 3.0632 | 1.8562 | 5.3999 | 304.7224 | 31.5724 | 1.5833
|  |  |  | 96 | 3.1107 | 1.8855 | 5.4567 | 304.7765 | 31.6265 | 1.6
|  |  |  | 97 | 3.1578 | 1.9146 | 5.5135 | 304.8283 | 31.6783 | 1.6167
|  |  |  | 98 | 3.2045 | 1.9434 | 5.5704 | 304.878 | 31.728 | 1.6333
|  |  |  | 99 | 3.251 | 1.9721 | 5.6272 | 304.9255 | 31.7755 | 1.65
|  |  |  | 100 | 3.2971 | 2.0006 | 5.6841 | 304.9709 | 31.8209 | 1.6667
|  |  |  | 101 | 3.3429 | 2.0288 | 5.7409 | 305.0142 | 31.8642 | 1.6833
|  |  |  | 102 | 3.3884 | 2.0569 | 5.7977 | 305.0557 | 31.9057 | 1.7
|  |  |  | 103 | 3.4336 | 2.0847 | 5.8546 | 305.0952 | 31.9452 | 1.7167
|  |  |  | 104 | 3.4784 | 2.1124 | 5.9114 | 305.1328 | 31.9828 | 1.7333
|  |  |  | 105 | 3.523 | 2.1398 | 5.9683 | 305.1687 | 32.0187 | 1.75
|  |  |  | 106 | 3.5672 | 2.1671 | 6.0251 | 305.2029 | 32.0529 | 1.7667
|  |  |  | 107 | 3.6111 | 2.1941 | 6.0819 | 305.2354 | 32.0854 | 1.7833
|  |  |  | 108 | 3.6546 | 2.221 | 6.1388 | 305.2664 | 32.1164 | 1.8
|  |  |  | 109 | 3.6979 | 2.2476 | 6.1956 | 305.2957 | 32.1457 | 1.8167
|  |  |  | 110 | 3.7409 | 2.2741 | 6.2525 | 305.3236 | 32.1736 | 1.8333
|  |  |  | 111 | 3.7836 | 2.3004 | 6.3093 | 305.3501 | 32.2001 | 1.85
|  |  |  | 112 | 3.826 | 2.3265 | 6.3661 | 305.3752 | 32.2252 | 1.8667
|  |  |  | 113 | 3.8681 | 2.3524 | 6.423 | 305.399 | 32.249 | 1.8833
|  |  |  | 114 | 3.9099 | 2.3781 | 6.4798 | 305.4216 | 32.2716 | 1.9
|  |  |  | 115 | 3.9515 | 2.4036 | 6.5367 | 305.4429 | 32.2929 | 1.9167
|  |  |  | 116 | 3.9927 | 2.429 | 6.5935 | 305.4631 | 32.3131 | 1.9333
|  |  |  | 117 | 4.0338 | 2.4542 | 6.6503 | 305.4822 | 32.3322 | 1.95
|  |  |  | 118 | 4.0746 | 2.4793 | 6.7072 | 305.5002 | 32.3502 | 1.9667
|  |  |  | 119 | 4.1151 | 2.5042 | 6.764 | 305.5172 | 32.3672 | 1.9833
|  |  |  | 120 | 4.1554 | 2.5289 | 6.8209 | 305.5333 | 32.3833 | 2
|  |  |  | 121 | 4.1954 | 2.5535 | 6.8777 | 305.5484 | 32.3984 | 2.0167
|  |  |  | 122 | 4.2353 | 2.578 | 6.9345 | 305.5626 | 32.4126 | 2.0333
|  |  |  | 123 | 4.2749 | 2.6023 | 6.9914 | 305.5761 | 32.4261 | 2.05
|  |  |  | 124 | 4.3143 | 2.6264 | 7.0482 | 305.5887 | 32.4387 | 2.0667
|  |  |  | 125 | 4.3535 | 2.6505 | 7.1051 | 305.6006 | 32.4506 | 2.0833
|  |  |  | 126 | 4.3926 | 2.6744 | 7.1619 | 305.6117 | 32.4617 | 2.1
|  |  |  | 127 | 4.4314 | 2.6982 | 7.2187 | 305.6222 | 32.4722 | 2.1167
|  |  |  | 128 | 4.47 | 2.7219 | 7.2756 | 305.632 | 32.482 | 2.1333
|  |  |  | 129 | 4.5085 | 2.7454 | 7.3324 | 305.6413 | 32.4913 | 2.15
|  |  |  | 130 | 4.5468 | 2.7689 | 7.3893 | 305.6499 | 32.4999 | 2.1667
|  |  |  | 131 | 4.585 | 2.7922 | 7.4461 | 305.658 | 32.508 | 2.1833
|  |  |  | 132 | 4.623 | 2.8155 | 7.503 | 305.6656 | 32.5156 | 2.2
|  |  |  | 133 | 4.6608 | 2.8386 | 7.5598 | 305.6727 | 32.5227 | 2.2167
|  |  |  | 134 | 4.6985 | 2.8617 | 7.6166 | 305.6793 | 32.5293 | 2.2333
|  |  |  | 135 | 4.7361 | 2.8847 | 7.6735 | 305.6855 | 32.5355 | 2.25
|  |  |  | 136 | 4.7735 | 2.9076 | 7.7303 | 305.6913 | 32.5413 | 2.2667
|  |  |  | 137 | 4.8108 | 2.9304 | 7.7872 | 305.6967 | 32.5467 | 2.2833
|  |  |  | 138 | 4.848 | 2.9531 | 7.844 | 305.7017 | 32.5517 | 2.3
|  |  |  | 139 | 4.8851 | 2.9758 | 7.9008 | 305.7064 | 32.5564 | 2.3167
|  |  |  | 140 | 4.9221 | 2.9984 | 7.9577 | 305.7108 | 32.5608 | 2.3333
|  |  |  | 141 | 4.959 | 3.0209 | 8.0145 | 305.7148 | 32.5648 | 2.35
|  |  |  | 142 | 4.9958 | 3.0434 | 8.0714 | 305.7186 | 32.5686 | 2.3667
|  |  |  | 143 | 5.0325 | 3.0658 | 8.1282 | 305.7221 | 32.5721 | 2.3833
|  |  |  | 144 | 5.0691 | 3.0882 | 8.185 | 305.7254 | 32.5754 | 2.4
|  |  |  | 145 | 5.1056 | 3.1105 | 8.2419 | 305.7284 | 32.5784 | 2.4167
|  |  |  | 146 | 5.1421 | 3.1327 | 8.2987 | 305.7312 | 32.5812 | 2.4333
|  |  |  | 147 | 5.1784 | 3.155 | 8.3556 | 305.7338 | 32.5838 | 2.45
|  |  |  | 148 | 5.2147 | 3.1771 | 8.4124 | 305.7362 | 32.5862 | 2.4667
|  |  |  | 149 | 5.251 | 3.1992 | 8.4692 | 305.7385 | 32.5885 | 2.4833
|  |  |  | 150 | 5.2872 | 3.2213 | 8.5261 | 305.7405 | 32.5905 | 2.5
|  |  |  | 151 | 5.3233 | 3.2434 | 8.5829 | 305.7425 | 32.5925 | 2.5167
|  |  |  | 152 | 5.3594 | 3.2654 | 8.6398 | 305.7442 | 32.5942 | 2.5333
|  |  |  | 153 | 5.3954 | 3.2873 | 8.6966 | 305.7459 | 32.5959 | 2.55
|  |  |  | 154 | 5.4313 | 3.3093 | 8.7534 | 305.7474 | 32.5974 | 2.5667
|  |  |  | 155 | 5.4673 | 3.3312 | 8.8103 | 305.7488 | 32.5988 | 2.5833
|  |  |  | 156 | 5.5031 | 3.3531 | 8.8671 | 305.75 | 32.6 | 2.6
|  |  |  | 157 | 5.539 | 3.3749 | 8.924 | 305.7512 | 32.6012 | 2.6167
|  |  |  | 158 | 5.5748 | 3.3968 | 8.9808 | 305.7523 | 32.6023 | 2.6333
|  |  |  | 159 | 5.6105 | 3.4186 | 9.0376 | 305.7533 | 32.6033 | 2.65
|  |  |  | 160 | 5.6463 | 3.4404 | 9.0945 | 305.7542 | 32.6042 | 2.6667
|  |  |  | 161 | 5.682 | 3.4621 | 9.1513 | 305.7551 | 32.6051 | 2.6833
|  |  |  | 162 | 5.7177 | 3.4839 | 9.2082 | 305.7559 | 32.6059 | 2.7
|  |  |  | 163 | 5.7533 | 3.5056 | 9.265 | 305.7566 | 32.6066 | 2.7167
|  |  |  | 164 | 5.7889 | 3.5274 | 9.3219 | 305.7572 | 32.6072 | 2.7333
|  |  |  | 165 | 5.8245 | 3.5491 | 9.3787 | 305.7578 | 32.6078 | 2.75
|  |  |  | 166 | 5.8601 | 3.5708 | 9.4355 | 305.7584 | 32.6084 | 2.7667
|  |  |  | 167 | 5.8957 | 3.5924 | 9.4924 | 305.7589 | 32.6089 | 2.7833
|  |  |  | 168 | 5.9312 | 3.6141 | 9.5492 | 305.7593 | 32.6093 | 2.8
|  |  |  | 169 | 5.9667 | 3.6357 | 9.6061 | 305.7597 | 32.6097 | 2.8167
|  |  |  | 170 | 6.0022 | 3.6574 | 9.6629 | 305.7601 | 32.6101 | 2.8333
|  |  |  | 171 | 6.0377 | 3.679 | 9.7197 | 305.7605 | 32.6105 | 2.85
|  |  |  | 172 | 6.0732 | 3.7006 | 9.7766 | 305.7608 | 32.6108 | 2.8667
|  |  |  | 173 | 6.1087 | 3.7223 | 9.8334 | 305.7611 | 32.6111 | 2.8833
|  |  |  | 174 | 6.1441 | 3.7439 | 9.8903 | 305.7614 | 32.6114 | 2.9
|  |  |  | 175 | 6.1796 | 3.7655 | 9.9471 | 305.7616 | 32.6116 | 2.9167
|  |  |  | 176 | 6.215 | 3.7871 | 10.0039 | 305.7618 | 32.6118 | 2.9333
|  |  |  | 177 | 6.2504 | 3.8087 | 10.0608 | 305.762 | 32.612 | 2.95
|  |  |  | 178 | 6.2858 | 3.8302 | 10.1176 | 305.7622 | 32.6122 | 2.9667
|  |  |  | 179 | 6.3212 | 3.8518 | 10.1745 | 305.7624 | 32.6124 | 2.9833
|  |  |  | 180 | 6.3566 | 3.8734 | 10.2313 | 305.7625 | 32.6125 | 3
|  |  |  | 181 | 6.392 | 3.895 | 10.2881 | 305.7627 | 32.6127 | 3.0167
|  |  |  | 182 | 6.4274 | 3.9165 | 10.345 | 305.7628 | 32.6128 | 3.0333
|  |  |  | 183 | 6.4628 | 3.9381 | 10.4018 | 305.7629 | 32.6129 | 3.05
|  |  |  | 184 | 6.4982 | 3.9596 | 10.4587 | 305.763 | 32.613 | 3.0667
|  |  |  | 185 | 6.5335 | 3.9812 | 10.5155 | 305.7631 | 32.6131 | 3.0833
|  |  |  | 186 | 6.5689 | 4.0027 | 10.5723 | 305.7632 | 32.6132 | 3.1
|  |  |  | 187 | 6.6043 | 4.0243 | 10.6292 | 305.7632 | 32.6132 | 3.1167
|  |  |  | 188 | 6.6396 | 4.0458 | 10.686 | 305.7633 | 32.6133 | 3.1333
|  |  |  | 189 | 6.675 | 4.0674 | 10.7429 | 305.7634 | 32.6134 | 3.15
|  |  |  | 190 | 6.7103 | 4.0889 | 10.7997 | 305.7634 | 32.6134 | 3.1667
|  |  |  | 191 | 6.7457 | 4.1105 | 10.8565 | 305.7635 | 32.6135 | 3.1833
|  |  |  | 192 | 6.781 | 4.132 | 10.9134 | 305.7635 | 32.6135 | 3.2
|  |  |  | 193 | 6.8163 | 4.1535 | 10.9702 | 305.7636 | 32.6136 | 3.2167
|  |  |  | 194 | 6.8517 | 4.1751 | 11.0271 | 305.7636 | 32.6136 | 3.2333
|  |  |  | 195 | 6.887 | 4.1966 | 11.0839 | 305.7636 | 32.6136 | 3.25
|  |  |  | 196 | 6.9224 | 4.2181 | 11.1407 | 305.7637 | 32.6137 | 3.2667
|  |  |  | 197 | 6.9577 | 4.2397 | 11.1976 | 305.7637 | 32.6137 | 3.2833
|  |  |  | 198 | 6.993 | 4.2612 | 11.2544 | 305.7637 | 32.6137 | 3.3
|  |  |  | 199 | 7.0284 | 4.2827 | 11.3113 | 305.7637 | 32.6137 | 3.3167
|  |  |  | 200 | 7.0637 | 4.3043 | 11.3681 | 305.7638 | 32.6138 | 3.3333
|  |  |  | 201 | 7.099 | 4.3258 | 11.425 | 305.7638 | 32.6138 | 3.35
|  |  |  | 202 | 7.1343 | 4.3473 | 11.4818 | 305.7638 | 32.6138 | 3.3667
|  |  |  | 203 | 7.1697 | 4.3688 | 11.5386 | 305.7638 | 32.6138 | 3.3833
|  |  |  | 204 | 7.205 | 4.3904 | 11.5955 | 305.7638 | 32.6138 | 3.4
|  |  |  | 205 | 7.2403 | 4.4119 | 11.6523 | 305.7638 | 32.6138 | 3.4167
|  |  |  | 206 | 7.2757 | 4.4334 | 11.7092 | 305.7638 | 32.6138 | 3.4333
|  |  |  | 207 | 7.311 | 4.4549 | 11.766 | 305.7638 | 32.6138 | 3.45
|  |  |  | 208 | 7.3463 | 4.4765 | 11.8228 | 305.7638 | 32.6138 | 3.4667
|  |  |  | 209 | 7.3816 | 4.498 | 11.8797 | 305.7639 | 32.6139 | 3.4833
|  |  |  | 210 | 7.4169 | 4.5195 | 11.9365 | 305.7639 | 32.6139 | 3.5
|  |  |  | 211 | 7.4523 | 4.541 | 11.9934 | 305.7639 | 32.6139 | 3.5167
|  |  |  | 212 | 7.4876 | 4.5626 | 12.0502 | 305.7639 | 32.6139 | 3.5333
|  |  |  | 213 | 7.5229 | 4.5841 | 12.107 | 305.7639 | 32.6139 | 3.55
|  |  |  | 214 | 7.5582 | 4.6056 | 12.1639 | 305.7639 | 32.6139 | 3.5667
|  |  |  | 215 | 7.5936 | 4.6271 | 12.2207 | 305.7639 | 32.6139 | 3.5833
|  |  |  | 216 | 7.6289 | 4.6487 | 12.2776 | 305.7639 | 32.6139 | 3.6
|  |  |  | 217 | 7.6642 | 4.6702 | 12.3344 | 305.7639 | 32.6139 | 3.6167
|  |  |  | 218 | 7.6995 | 4.6917 | 12.3912 | 305.7639 | 32.6139 | 3.6333
|  |  |  | 219 | 7.7348 | 4.7132 | 12.4481 | 305.7639 | 32.6139 | 3.65
|  |  |  | 220 | 7.7702 | 4.7347 | 12.5049 | 305.7639 | 32.6139 | 3.6667
|  |  |  | 221 | 7.8055 | 4.7563 | 12.5618 | 305.7639 | 32.6139 | 3.6833
|  |  |  | 222 | 7.8408 | 4.7778 | 12.6186 | 305.7639 | 32.6139 | 3.7
|  |  |  | 223 | 7.8761 | 4.7993 | 12.6754 | 305.7639 | 32.6139 | 3.7167
|  |  |  | 224 | 7.9114 | 4.8208 | 12.7323 | 305.7639 | 32.6139 | 3.7333
|  |  |  | 225 | 7.9468 | 4.8424 | 12.7891 | 305.7639 | 32.6139 | 3.75
|  |  |  | 226 | 7.9821 | 4.8639 | 12.846 | 305.7639 | 32.6139 | 3.7667
|  |  |  | 227 | 8.0174 | 4.8854 | 12.9028 | 305.7639 | 32.6139 | 3.7833
|  |  |  | 228 | 8.0527 | 4.9069 | 12.9596 | 305.7639 | 32.6139 | 3.8
|  |  |  | 229 | 8.088 | 4.9284 | 13.0165 | 305.7639 | 32.6139 | 3.8167
|  |  |  | 230 | 8.1234 | 4.95 | 13.0733 | 305.7639 | 32.6139 | 3.8333
|  |  |  | 231 | 8.1587 | 4.9715 | 13.1302 | 305.7639 | 32.6139 | 3.85
|  |  |  | 232 | 8.194 | 4.993 | 13.187 | 305.7639 | 32.6139 | 3.8667
|  |  |  | 233 | 8.2293 | 5.0145 | 13.2438 | 305.7639 | 32.6139 | 3.8833
|  |  |  | 234 | 8.2646 | 5.0361 | 13.3007 | 305.7639 | 32.6139 | 3.9
|  |  |  | 235 | 8.3 | 5.0576 | 13.3575 | 305.7639 | 32.6139 | 3.9167
|  |  |  | 236 | 8.3353 | 5.0791 | 13.4144 | 305.7639 | 32.6139 | 3.9333
|  |  |  | 237 | 8.3706 | 5.1006 | 13.4712 | 305.7639 | 32.6139 | 3.95
|  |  |  | 238 | 8.4059 | 5.1221 | 13.5281 | 305.7639 | 32.6139 | 3.9667
|  |  |  | 239 | 8.4412 | 5.1437 | 13.5849 | 305.7639 | 32.6139 | 3.9833
|  |  |  | 240 | 8.4765 | 5.1652 | 13.6417 | 305.7639 | 32.6139 | 4
|  |  |  | 241 | 8.5119 | 5.1867 | 13.6986 | 305.7639 | 32.6139 | 4.0167
|  |  |  | 242 | 8.5472 | 5.2082 | 13.7554 | 305.7639 | 32.6139 | 4.0333
|  |  |  | 243 | 8.5825 | 5.2297 | 13.8123 | 305.7639 | 32.6139 | 4.05
|  |  |  | 244 | 8.6178 | 5.2513 | 13.8691 | 305.7639 | 32.6139 | 4.0667
|  |  |  | 245 | 8.6531 | 5.2728 | 13.9259 | 305.7639 | 32.6139 | 4.0833
|  |  |  | 246 | 8.6885 | 5.2943 | 13.9828 | 305.7639 | 32.6139 | 4.1
|  |  |  | 247 | 8.7238 | 5.3158 | 14.0396 | 305.7639 | 32.6139 | 4.1167
|  |  |  | 248 | 8.7591 | 5.3374 | 14.0965 | 305.7639 | 32.6139 | 4.1333
|  |  |  | 249 | 8.7944 | 5.3589 | 14.1533 | 305.7639 | 32.6139 | 4.15
|  |  |  | 250 | 8.8297 | 5.3804 | 14.2101 | 305.7639 | 32.6139 | 4.1667
|  |  |  | 251 | 8.8651 | 5.4019 | 14.267 | 305.7639 | 32.6139 | 4.1833
|  |  |  | 252 | 8.9004 | 5.4234 | 14.3238 | 305.7639 | 32.6139 | 4.2
|  |  |  | 253 | 8.9357 | 5.445 | 14.3807 | 305.7639 | 32.6139 | 4.2167
|  |  |  | 254 | 8.971 | 5.4665 | 14.4375 | 305.7639 | 32.6139 | 4.2333
|  |  |  | 255 | 9.0063 | 5.488 | 14.4943 | 305.7639 | 32.6139 | 4.25
|  |  |  | 256 | 9.0416 | 5.5095 | 14.5512 | 305.7639 | 32.6139 | 4.2667
|  |  |  | 257 | 9.077 | 5.5311 | 14.608 | 305.7639 | 32.6139 | 4.2833
|  |  |  | 258 | 9.1123 | 5.5526 | 14.6649 | 305.7639 | 32.6139 | 4.3
|  |  |  | 259 | 9.1476 | 5.5741 | 14.7217 | 305.7639 | 32.6139 | 4.3167
|  |  |  | 260 | 9.1829 | 5.5956 | 14.7785 | 305.7639 | 32.6139 | 4.3333
|  |  |  | 261 | 9.2182 | 5.6171 | 14.8354 | 305.7639 | 32.6139 | 4.35
|  |  |  | 262 | 9.2536 | 5.6387 | 14.8922 | 305.7639 | 32.6139 | 4.3667
|  |  |  | 263 | 9.2889 | 5.6602 | 14.9491 | 305.7639 | 32.6139 | 4.3833
|  |  |  | 264 | 9.3242 | 5.6817 | 15.0059 | 305.7639 | 32.6139 | 4.4
|  |  |  | 265 | 9.3595 | 5.7032 | 15.0627 | 305.7639 | 32.6139 | 4.4167
|  |  |  | 266 | 9.3948 | 5.7247 | 15.1196 | 305.7639 | 32.6139 | 4.4333
|  |  |  | 267 | 9.4302 | 5.7463 | 15.1764 | 305.7639 | 32.6139 | 4.45
|  |  |  | 268 | 9.4655 | 5.7678 | 15.2333 | 305.7639 | 32.6139 | 4.4667
|  |  |  | 269 | 9.5008 | 5.7893 | 15.2901 | 305.7639 | 32.6139 | 4.4833
|  |  |  | 270 | 9.5361 | 5.8108 | 15.3469 | 305.7639 | 32.6139 | 4.5
|  |  |  | 271 | 9.5714 | 5.8324 | 15.4038 | 305.7639 | 32.6139 | 4.5167
|  |  |  | 272 | 9.6068 | 5.8539 | 15.4606 | 305.7639 | 32.6139 | 4.5333
|  |  |  | 273 | 9.6421 | 5.8754 | 15.5175 | 305.7639 | 32.6139 | 4.55
|  |  |  | 274 | 9.6774 | 5.8969 | 15.5743 | 305.7639 | 32.6139 | 4.5667
|  |  |  | 275 | 9.7127 | 5.9184 | 15.6312 | 305.7639 | 32.6139 | 4.5833
|  |  |  | 276 | 9.748 | 5.94 | 15.688 | 305.7639 | 32.6139 | 4.6
|  |  |  | 277 | 9.7833 | 5.9615 | 15.7448 | 305.7639 | 32.6139 | 4.6167
|  |  |  | 278 | 9.8187 | 5.983 | 15.8017 | 305.7639 | 32.6139 | 4.6333
|  |  |  | 279 | 9.854 | 6.0045 | 15.8585 | 305.7639 | 32.6139 | 4.65
|  |  |  | 280 | 9.8893 | 6.026 | 15.9154 | 305.7639 | 32.6139 | 4.6667
|  |  |  | 281 | 9.9246 | 6.0476 | 15.9722 | 305.7639 | 32.6139 | 4.6833
|  |  |  | 282 | 9.9599 | 6.0691 | 16.029 | 305.7639 | 32.6139 | 4.7
|  |  |  | 283 | 9.9953 | 6.0906 | 16.0859 | 305.7639 | 32.6139 | 4.7167
|  |  |  | 284 | 10.0306 | 6.1121 | 16.1427 | 305.7639 | 32.6139 | 4.7333
|  |  |  | 285 | 10.0659 | 6.1337 | 16.1996 | 305.7639 | 32.6139 | 4.75
|  |  |  | 286 | 10.1012 | 6.1552 | 16.2564 | 305.7639 | 32.6139 | 4.7667
|  |  |  | 287 | 10.1365 | 6.1767 | 16.3132 | 305.7639 | 32.6139 | 4.7833
|  |  |  | 288 | 10.1719 | 6.1982 | 16.3701 | 305.7639 | 32.6139 | 4.8
|  |  |  | 289 | 10.2072 | 6.2197 | 16.4269 | 305.7639 | 32.6139 | 4.8167
|  |  |  | 290 | 10.2425 | 6.2413 | 16.4838 | 305.7639 | 32.6139 | 4.8333
|  |  |  | 291 | 10.2778 | 6.2628 | 16.5406 | 305.7639 | 32.6139 | 4.85
|  |  |  | 292 | 10.3131 | 6.2843 | 16.5974 | 305.7639 | 32.6139 | 4.8667
|  |  |  | 293 | 10.3485 | 6.3058 | 16.6543 | 305.7639 | 32.6139 | 4.8833
|  |  |  | 294 | 10.3838 | 6.3274 | 16.7111 | 305.7639 | 32.6139 | 4.9
|  |  |  | 295 | 10.4191 | 6.3489 | 16.768 | 305.7639 | 32.6139 | 4.9167
|  |  |  | 296 | 10.4544 | 6.3704 | 16.8248 | 305.7639 | 32.6139 | 4.9333
|  |  |  | 297 | 10.4897 | 6.3919 | 16.8816 | 305.7639 | 32.6139 | 4.95
|  |  |  | 298 | 10.525 | 6.4134 | 16.9385 | 305.7639 | 32.6139 | 4.9667
|  |  |  | 299 | 10.5604 | 6.435 | 16.9953 | 305.7639 | 32.6139 | 4.9833
|  |  |  | 300 | 10.5957 | 6.4565 | 17.0522 | 305.7639 | 32.6139 | 5
|  |  |  | 301 | 10.631 | 6.478 | 17.109 | 305.7639 | 32.6139 | 5.0167
|  |  |  | 302 | 10.6663 | 6.4995 | 17.1658 | 305.7639 | 32.6139 | 5.0333
|  |  |  | 303 | 10.7016 | 6.521 | 17.2227 | 305.7639 | 32.6139 | 5.05
|  |  |  | 304 | 10.737 | 6.5426 | 17.2795 | 305.7639 | 32.6139 | 5.0667
|  |  |  | 305 | 10.7723 | 6.5641 | 17.3364 | 305.7639 | 32.6139 | 5.0833
|  |  |  | 306 | 10.8076 | 6.5856 | 17.3932 | 305.7639 | 32.6139 | 5.1
|  |  |  | 307 | 10.8429 | 6.6071 | 17.45 | 305.7639 | 32.6139 | 5.1167
|  |  |  | 308 | 10.8782 | 6.6287 | 17.5069 | 305.7639 | 32.6139 | 5.1333
|  |  |  | 309 | 10.9136 | 6.6502 | 17.5637 | 305.7639 | 32.6139 | 5.15
|  |  |  | 310 | 10.9489 | 6.6717 | 17.6206 | 305.7639 | 32.6139 | 5.1667
|  |  |  | 311 | 10.9842 | 6.6932 | 17.6774 | 305.7639 | 32.6139 | 5.1833
|  |  |  | 312 | 11.0195 | 6.7147 | 17.7343 | 305.7639 | 32.6139 | 5.2
|  |  |  | 313 | 11.0548 | 6.7363 | 17.7911 | 305.7639 | 32.6139 | 5.2167
|  |  |  | 314 | 11.0901 | 6.7578 | 17.8479 | 305.7639 | 32.6139 | 5.2333
|  |  |  | 315 | 11.1255 | 6.7793 | 17.9048 | 305.7639 | 32.6139 | 5.25
|  |  |  | 316 | 11.1608 | 6.8008 | 17.9616 | 305.7639 | 32.6139 | 5.2667
|  |  |  | 317 | 11.1961 | 6.8223 | 18.0185 | 305.7639 | 32.6139 | 5.2833
|  |  |  | 318 | 11.2314 | 6.8439 | 18.0753 | 305.7639 | 32.6139 | 5.3
|  |  |  | 319 | 11.2667 | 6.8654 | 18.1321 | 305.7639 | 32.6139 | 5.3167
|  |  |  | 320 | 11.3021 | 6.8869 | 18.189 | 305.7639 | 32.6139 | 5.3333
|  |  |  | 321 | 11.3374 | 6.9084 | 18.2458 | 305.7639 | 32.6139 | 5.35
|  |  |  | 322 | 11.3727 | 6.93 | 18.3027 | 305.7639 | 32.6139 | 5.3667
|  |  |  | 323 | 11.408 | 6.9515 | 18.3595 | 305.7639 | 32.6139 | 5.3833
|  |  |  | 324 | 11.4433 | 6.973 | 18.4163 | 305.7639 | 32.6139 | 5.4
|  |  |  | 325 | 11.4787 | 6.9945 | 18.4732 | 305.7639 | 32.6139 | 5.4167
|  |  |  | 326 | 11.514 | 7.016 | 18.53 | 305.7639 | 32.6139 | 5.4333
|  |  |  | 327 | 11.5493 | 7.0376 | 18.5869 | 305.7639 | 32.6139 | 5.45
|  |  |  | 328 | 11.5846 | 7.0591 | 18.6437 | 305.7639 | 32.6139 | 5.4667
|  |  |  | 329 | 11.6199 | 7.0806 | 18.7005 | 305.7639 | 32.6139 | 5.4833
|  |  |  | 330 | 11.6553 | 7.1021 | 18.7574 | 305.7639 | 32.6139 | 5.5
|  |  |  | 331 | 11.6906 | 7.1237 | 18.8142 | 305.7639 | 32.6139 | 5.5167
|  |  |  | 332 | 11.7259 | 7.1452 | 18.8711 | 305.7639 | 32.6139 | 5.5333
|  |  |  | 333 | 11.7612 | 7.1667 | 18.9279 | 305.7639 | 32.6139 | 5.55
|  |  |  | 334 | 11.7965 | 7.1882 | 18.9847 | 305.7639 | 32.6139 | 5.5667
|  |  |  | 335 | 11.8318 | 7.2097 | 19.0416 | 305.7639 | 32.6139 | 5.5833
|  |  |  | 336 | 11.8672 | 7.2313 | 19.0984 | 305.7639 | 32.6139 | 5.6
|  |  |  | 337 | 11.9025 | 7.2528 | 19.1553 | 305.7639 | 32.6139 | 5.6167
|  |  |  | 338 | 11.9378 | 7.2743 | 19.2121 | 305.7639 | 32.6139 | 5.6333
|  |  |  | 339 | 11.9731 | 7.2958 | 19.2689 | 305.7639 | 32.6139 | 5.65
|  |  |  | 340 | 12.0084 | 7.3173 | 19.3258 | 305.7639 | 32.6139 | 5.6667
|  |  |  | 341 | 12.0438 | 7.3389 | 19.3826 | 305.7639 | 32.6139 | 5.6833
|  |  |  | 342 | 12.0791 | 7.3604 | 19.4395 | 305.7639 | 32.6139 | 5.7
|  |  |  | 343 | 12.1144 | 7.3819 | 19.4963 | 305.7639 | 32.6139 | 5.7167
|  |  |  | 344 | 12.1497 | 7.4034 | 19.5531 | 305.7639 | 32.6139 | 5.7333
|  |  |  | 345 | 12.185 | 7.425 | 19.61 | 305.7639 | 32.6139 | 5.75
|  |  |  | 346 | 12.2204 | 7.4465 | 19.6668 | 305.7639 | 32.6139 | 5.7667
|  |  |  | 347 | 12.2557 | 7.468 | 19.7237 | 305.7639 | 32.6139 | 5.7833
|  |  |  | 348 | 12.291 | 7.4895 | 19.7805 | 305.7639 | 32.6139 | 5.8
|  |  |  | 349 | 12.3263 | 7.511 | 19.8374 | 305.7639 | 32.6139 | 5.8167
|  |  |  | 350 | 12.3616 | 7.5326 | 19.8942 | 305.7639 | 32.6139 | 5.8333
|  |  |  | 351 | 12.3969 | 7.5541 | 19.951 | 305.7639 | 32.6139 | 5.85
|  |  |  | 352 | 12.4323 | 7.5756 | 20.0079 | 305.7639 | 32.6139 | 5.8667
|  |  |  | 353 | 12.4676 | 7.5971 | 20.0647 | 305.7639 | 32.6139 | 5.8833
|  |  |  | 354 | 12.5029 | 7.6186 | 20.1216 | 305.7639 | 32.6139 | 5.9
|  |  |  | 355 | 12.5382 | 7.6402 | 20.1784 | 305.7639 | 32.6139 | 5.9167
|  |  |  | 356 | 12.5735 | 7.6617 | 20.2352 | 305.7639 | 32.6139 | 5.9333
|  |  |  | 357 | 12.6089 | 7.6832 | 20.2921 | 305.7639 | 32.6139 | 5.95
|  |  |  | 358 | 12.6442 | 7.7047 | 20.3489 | 305.7639 | 32.6139 | 5.9667
|  |  |  | 359 | 12.6795 | 7.7263 | 20.4058 | 305.7639 | 32.6139 | 5.9833
|  |  |  | 360 | 12.7148 | 7.7478 | 20.4626 | 305.7639 | 32.6139 | 6
|  |  |  | 361 | 12.7501 | 7.7693 | 20.5194 | 305.7639 | 32.6139 | 6.0167
|  |  |  | 362 | 12.7855 | 7.7908 | 20.5763 | 305.7639 | 32.6139 | 6.0333
|  |  |  | 363 | 12.8208 | 7.8123 | 20.6331 | 305.7639 | 32.6139 | 6.05
|  |  |  | 364 | 12.8561 | 7.8339 | 20.69 | 305.7639 | 32.6139 | 6.0667
|  |  |  | 365 | 12.8914 | 7.8554 | 20.7468 | 305.7639 | 32.6139 | 6.0833
|  |  |  | 366 | 12.9267 | 7.8769 | 20.8036 | 305.7639 | 32.6139 | 6.1
|  |  |  | 367 | 12.9621 | 7.8984 | 20.8605 | 305.7639 | 32.6139 | 6.1167
|  |  |  | 368 | 12.9974 | 7.92 | 20.9173 | 305.7639 | 32.6139 | 6.1333
|  |  |  | 369 | 13.0327 | 7.9415 | 20.9742 | 305.7639 | 32.6139 | 6.15
|  |  |  | 370 | 13.068 | 7.963 | 21.031 | 305.7639 | 32.6139 | 6.1667
|  |  |  | 371 | 13.1033 | 7.9845 | 21.0878 | 305.7639 | 32.6139 | 6.1833
|  |  |  | 372 | 13.1386 | 8.006 | 21.1447 | 305.7639 | 32.6139 | 6.2
|  |  |  | 373 | 13.174 | 8.0276 | 21.2015 | 305.7639 | 32.6139 | 6.2167
|  |  |  | 374 | 13.2093 | 8.0491 | 21.2584 | 305.7639 | 32.6139 | 6.2333
|  |  |  | 375 | 13.2446 | 8.0706 | 21.3152 | 305.7639 | 32.6139 | 6.25
|  |  |  | 376 | 13.2799 | 8.0921 | 21.372 | 305.7639 | 32.6139 | 6.2667
|  |  |  | 377 | 13.3152 | 8.1136 | 21.4289 | 305.7639 | 32.6139 | 6.2833
|  |  |  | 378 | 13.3506 | 8.1352 | 21.4857 | 305.7639 | 32.6139 | 6.3
|  |  |  | 379 | 13.3859 | 8.1567 | 21.5426 | 305.7639 | 32.6139 | 6.3167
|  |  |  | 380 | 13.4212 | 8.1782 | 21.5994 | 305.7639 | 32.6139 | 6.3333
|  |  |  | 381 | 13.4565 | 8.1997 | 21.6562 | 305.7639 | 32.6139 | 6.35
|  |  |  | 382 | 13.4918 | 8.2213 | 21.7131 | 305.7639 | 32.6139 | 6.3667
|  |  |  | 383 | 13.5272 | 8.2428 | 21.7699 | 305.7639 | 32.6139 | 6.3833
|  |  |  | 384 | 13.5625 | 8.2643 | 21.8268 | 305.7639 | 32.6139 | 6.4
|  |  |  | 385 | 13.5978 | 8.2858 | 21.8836 | 305.7639 | 32.6139 | 6.4167
|  |  |  | 386 | 13.6331 | 8.3073 | 21.9405 | 305.7639 | 32.6139 | 6.4333
|  |  |  | 387 | 13.6684 | 8.3289 | 21.9973 | 305.7639 | 32.6139 | 6.45
|  |  |  | 388 | 13.7038 | 8.3504 | 22.0541 | 305.7639 | 32.6139 | 6.4667
|  |  |  | 389 | 13.7391 | 8.3719 | 22.111 | 305.7639 | 32.6139 | 6.4833
|  |  |  | 390 | 13.7744 | 8.3934 | 22.1678 | 305.7639 | 32.6139 | 6.5
|  |  |  | 391 | 13.8097 | 8.4149 | 22.2247 | 305.7639 | 32.6139 | 6.5167
|  |  |  | 392 | 13.845 | 8.4365 | 22.2815 | 305.7639 | 32.6139 | 6.5333
|  |  |  | 393 | 13.8803 | 8.458 | 22.3383 | 305.7639 | 32.6139 | 6.55
|  |  |  | 394 | 13.9157 | 8.4795 | 22.3952 | 305.7639 | 32.6139 | 6.5667
|  |  |  | 395 | 13.951 | 8.501 | 22.452 | 305.7639 | 32.6139 | 6.5833
|  |  |  | 396 | 13.9863 | 8.5226 | 22.5089 | 305.7639 | 32.6139 | 6.6
|  |  |  | 397 | 14.0216 | 8.5441 | 22.5657 | 305.7639 | 32.6139 | 6.6167
|  |  |  | 398 | 14.0569 | 8.5656 | 22.6225 | 305.7639 | 32.6139 | 6.6333
|  |  |  | 399 | 14.0923 | 8.5871 | 22.6794 | 305.7639 | 32.6139 | 6.65
|  |  |  | 400 | 14.1276 | 8.6086 | 22.7362 | 305.7639 | 32.6139 | 6.6667
|  |  |  | 401 | 14.1629 | 8.6302 | 22.7931 | 305.7639 | 32.6139 | 6.6833
|  |  |  | 402 | 14.1982 | 8.6517 | 22.8499 | 305.7639 | 32.6139 | 6.7
|  |  |  | 403 | 14.2335 | 8.6732 | 22.9067 | 305.7639 | 32.6139 | 6.7167
|  |  |  | 404 | 14.2689 | 8.6947 | 22.9636 | 305.7639 | 32.6139 | 6.7333
|  |  |  | 405 | 14.3042 | 8.7163 | 23.0204 | 305.7639 | 32.6139 | 6.75
|  |  |  | 406 | 14.3395 | 8.7378 | 23.0773 | 305.7639 | 32.6139 | 6.7667
|  |  |  | 407 | 14.3748 | 8.7593 | 23.1341 | 305.7639 | 32.6139 | 6.7833
|  |  |  | 408 | 14.4101 | 8.7808 | 23.1909 | 305.7639 | 32.6139 | 6.8
|  |  |  | 409 | 14.4454 | 8.8023 | 23.2478 | 305.7639 | 32.6139 | 6.8167
|  |  |  | 410 | 14.4808 | 8.8239 | 23.3046 | 305.7639 | 32.6139 | 6.8333
|  |  |  | 411 | 14.5161 | 8.8454 | 23.3615 | 305.7639 | 32.6139 | 6.85
|  |  |  | 412 | 14.5514 | 8.8669 | 23.4183 | 305.7639 | 32.6139 | 6.8667
|  |  |  | 413 | 14.5867 | 8.8884 | 23.4751 | 305.7639 | 32.6139 | 6.8833
|  |  |  | 414 | 14.622 | 8.9099 | 23.532 | 305.7639 | 32.6139 | 6.9
|  |  |  | 415 | 14.6574 | 8.9315 | 23.5888 | 305.7639 | 32.6139 | 6.9167
|  |  |  | 416 | 14.6927 | 8.953 | 23.6457 | 305.7639 | 32.6139 | 6.9333
|  |  |  | 417 | 14.728 | 8.9745 | 23.7025 | 305.7639 | 32.6139 | 6.95
|  |  |  | 418 | 14.7633 | 8.996 | 23.7594 | 305.7639 | 32.6139 | 6.9667
|  |  |  | 419 | 14.7986 | 9.0176 | 23.8162 | 305.7639 | 32.6139 | 6.9833
|  |  |  | 420 | 14.834 | 9.0391 | 23.873 | 305.7639 | 32.6139 | 7
|  |  |  | 421 | 14.8693 | 9.0606 | 23.9299 | 305.7639 | 32.6139 | 7.0167
|  |  |  | 422 | 14.9046 | 9.0821 | 23.9867 | 305.7639 | 32.6139 | 7.0333
|  |  |  | 423 | 14.9399 | 9.1036 | 24.0436 | 305.7639 | 32.6139 | 7.05
|  |  |  | 424 | 14.9752 | 9.1252 | 24.1004 | 305.7639 | 32.6139 | 7.0667
|  |  |  | 425 | 15.0106 | 9.1467 | 24.1572 | 305.7639 | 32.6139 | 7.0833
|  |  |  | 426 | 15.0459 | 9.1682 | 24.2141 | 305.7639 | 32.6139 | 7.1
|  |  |  | 427 | 15.0812 | 9.1897 | 24.2709 | 305.7639 | 32.6139 | 7.1167
|  |  |  | 428 | 15.1165 | 9.2112 | 24.3278 | 305.7639 | 32.6139 | 7.1333
|  |  |  | 429 | 15.1518 | 9.2328 | 24.3846 | 305.7639 | 32.6139 | 7.15
|  |  |  | 430 | 15.1871 | 9.2543 | 24.4414 | 305.7639 | 32.6139 | 7.1667
|  |  |  | 431 | 15.2225 | 9.2758 | 24.4983 | 305.7639 | 32.6139 | 7.1833
|  |  |  | 432 | 15.2578 | 9.2973 | 24.5551 | 305.7639 | 32.6139 | 7.2
|  |  |  | 433 | 15.2931 | 9.3189 | 24.612 | 305.7639 | 32.6139 | 7.2167
|  |  |  | 434 | 15.3284 | 9.3404 | 24.6688 | 305.7639 | 32.6139 | 7.2333
|  |  |  | 435 | 15.3637 | 9.3619 | 24.7256 | 305.7639 | 32.6139 | 7.25
|  |  |  | 436 | 15.3991 | 9.3834 | 24.7825 | 305.7639 | 32.6139 | 7.2667
|  |  |  | 437 | 15.4344 | 9.4049 | 24.8393 | 305.7639 | 32.6139 | 7.2833
|  |  |  | 438 | 15.4697 | 9.4265 | 24.8962 | 305.7639 | 32.6139 | 7.3
|  |  |  | 439 | 15.505 | 9.448 | 24.953 | 305.7639 | 32.6139 | 7.3167
|  |  |  | 440 | 15.5403 | 9.4695 | 25.0098 | 305.7639 | 32.6139 | 7.3333
|  |  |  | 441 | 15.5757 | 9.491 | 25.0667 | 305.7639 | 32.6139 | 7.35
|  |  |  | 442 | 15.611 | 9.5125 | 25.1235 | 305.7639 | 32.6139 | 7.3667
|  |  |  | 443 | 15.6463 | 9.5341 | 25.1804 | 305.7639 | 32.6139 | 7.3833
|  |  |  | 444 | 15.6816 | 9.5556 | 25.2372 | 305.7639 | 32.6139 | 7.4
|  |  |  | 445 | 15.7169 | 9.5771 | 25.294 | 305.7639 | 32.6139 | 7.4167
|  |  |  | 446 | 15.7522 | 9.5986 | 25.3509 | 305.7639 | 32.6139 | 7.4333
|  |  |  | 447 | 15.7876 | 9.6202 | 25.4077 | 305.7639 | 32.6139 | 7.45
|  |  |  | 448 | 15.8229 | 9.6417 | 25.4646 | 305.7639 | 32.6139 | 7.4667
|  |  |  | 449 | 15.8582 | 9.6632 | 25.5214 | 305.7639 | 32.6139 | 7.4833
|  |  |  | 450 | 15.8935 | 9.6847 | 25.5782 | 305.7639 | 32.6139 | 7.5
|  |  |  | 451 | 15.9288 | 9.7062 | 25.6351 | 305.7639 | 32.6139 | 7.5167
|  |  |  | 452 | 15.9642 | 9.7278 | 25.6919 | 305.7639 | 32.6139 | 7.5333
|  |  |  | 453 | 15.9995 | 9.7493 | 25.7488 | 305.7639 | 32.6139 | 7.55
|  |  |  | 454 | 16.0348 | 9.7708 | 25.8056 | 305.7639 | 32.6139 | 7.5667
|  |  |  | 455 | 16.0701 | 9.7923 | 25.8625 | 305.7639 | 32.6139 | 7.5833
|  |  |  | 456 | 16.1054 | 9.8139 | 25.9193 | 305.7639 | 32.6139 | 7.6
|  |  |  | 457 | 16.1408 | 9.8354 | 25.9761 | 305.7639 | 32.6139 | 7.6167
|  |  |  | 458 | 16.1761 | 9.8569 | 26.033 | 305.7639 | 32.6139 | 7.6333
|  |  |  | 459 | 16.2114 | 9.8784 | 26.0898 | 305.7639 | 32.6139 | 7.65
|  |  |  | 460 | 16.2467 | 9.8999 | 26.1467 | 305.7639 | 32.6139 | 7.6667
|  |  |  | 461 | 16.282 | 9.9215 | 26.2035 | 305.7639 | 32.6139 | 7.6833
|  |  |  | 462 | 16.3174 | 9.943 | 26.2603 | 305.7639 | 32.6139 | 7.7
|  |  |  | 463 | 16.3527 | 9.9645 | 26.3172 | 305.7639 | 32.6139 | 7.7167
|  |  |  | 464 | 16.388 | 9.986 | 26.374 | 305.7639 | 32.6139 | 7.7333
|  |  |  | 465 | 16.4233 | 10.0075 | 26.4309 | 305.7639 | 32.6139 | 7.75
|  |  |  | 466 | 16.4586 | 10.0291 | 26.4877 | 305.7639 | 32.6139 | 7.7667
|  |  |  | 467 | 16.4939 | 10.0506 | 26.5445 | 305.7639 | 32.6139 | 7.7833
|  |  |  | 468 | 16.5293 | 10.0721 | 26.6014 | 305.7639 | 32.6139 | 7.8
|  |  |  | 469 | 16.5646 | 10.0936 | 26.6582 | 305.7639 | 32.6139 | 7.8167
|  |  |  | 470 | 16.5999 | 10.1152 | 26.7151 | 305.7639 | 32.6139 | 7.8333
|  |  |  | 471 | 16.6352 | 10.1367 | 26.7719 | 305.7639 | 32.6139 | 7.85
|  |  |  | 472 | 16.6705 | 10.1582 | 26.8287 | 305.7639 | 32.6139 | 7.8667
|  |  |  | 473 | 16.7059 | 10.1797 | 26.8856 | 305.7639 | 32.6139 | 7.8833
|  |  |  | 474 | 16.7412 | 10.2012 | 26.9424 | 305.7639 | 32.6139 | 7.9
|  |  |  | 475 | 16.7765 | 10.2228 | 26.9993 | 305.7639 | 32.6139 | 7.9167
|  |  |  | 476 | 16.8118 | 10.2443 | 27.0561 | 305.7639 | 32.6139 | 7.9333
|  |  |  | 477 | 16.8471 | 10.2658 | 27.1129 | 305.7639 | 32.6139 | 7.95
|  |  |  | 478 | 16.8825 | 10.2873 | 27.1698 | 305.7639 | 32.6139 | 7.9667
|  |  |  | 479 | 16.9178 | 10.3088 | 27.2266 | 305.7639 | 32.6139 | 7.9833
|  |  |  | 480 | 16.9531 | 10.3304 | 27.2835 | 305.7639 | 32.6139 | 8
|  |  |  | 481 | 16.9884 | 10.3519 | 27.3403 | 305.7639 | 32.6139 | 8.0167
|  |  |  | 482 | 17.0237 | 10.3734 | 27.3971 | 305.7639 | 32.6139 | 8.0333
|  |  |  | 483 | 17.0591 | 10.3949 | 27.454 | 305.7639 | 32.6139 | 8.05
|  |  |  | 484 | 17.0944 | 10.4165 | 27.5108 | 305.7639 | 32.6139 | 8.0667
|  |  |  | 485 | 17.1297 | 10.438 | 27.5677 | 305.7639 | 32.6139 | 8.0833
|  |  |  | 486 | 17.165 | 10.4595 | 27.6245 | 305.7639 | 32.6139 | 8.1
|  |  |  | 487 | 17.2003 | 10.481 | 27.6813 | 305.7639 | 32.6139 | 8.1167
|  |  |  | 488 | 17.2356 | 10.5025 | 27.7382 | 305.7639 | 32.6139 | 8.1333
|  |  |  | 489 | 17.271 | 10.5241 | 27.795 | 305.7639 | 32.6139 | 8.15
|  |  |  | 490 | 17.3063 | 10.5456 | 27.8519 | 305.7639 | 32.6139 | 8.1667
|  |  |  | 491 | 17.3416 | 10.5671 | 27.9087 | 305.7639 | 32.6139 | 8.1833
|  |  |  | 492 | 17.3769 | 10.5886 | 27.9656 | 305.7639 | 32.6139 | 8.2
|  |  |  | 493 | 17.4122 | 10.6102 | 28.0224 | 305.7639 | 32.6139 | 8.2167
|  |  |  | 494 | 17.4476 | 10.6317 | 28.0792 | 305.7639 | 32.6139 | 8.2333
|  |  |  | 495 | 17.4829 | 10.6532 | 28.1361 | 305.7639 | 32.6139 | 8.25
|  |  |  | 496 | 17.5182 | 10.6747 | 28.1929 | 305.7639 | 32.6139 | 8.2667
|  |  |  | 497 | 17.5535 | 10.6962 | 28.2498 | 305.7639 | 32.6139 | 8.2833
|  |  |  | 498 | 17.5888 | 10.7178 | 28.3066 | 305.7639 | 32.6139 | 8.3
|  |  |  | 499 | 17.6242 | 10.7393 | 28.3634 | 305.7639 | 32.6139 | 8.3167
|  |  |  | 500 | 17.6595 | 10.7608 | 28.4203 | 305.7639 | 32.6139 | 8.3333
|  |  |  | 501 | 17.6948 | 10.7823 | 28.4771 | 305.7639 | 32.6139 | 8.35
|  |  |  | 502 | 17.7301 | 10.8038 | 28.534 | 305.7639 | 32.6139 | 8.3667
|  |  |  | 503 | 17.7654 | 10.8254 | 28.5908 | 305.7639 | 32.6139 | 8.3833
|  |  |  | 504 | 17.8007 | 10.8469 | 28.6476 | 305.7639 | 32.6139 | 8.4
|  |  |  | 505 | 17.8361 | 10.8684 | 28.7045 | 305.7639 | 32.6139 | 8.4167
|  |  |  | 506 | 17.8714 | 10.8899 | 28.7613 | 305.7639 | 32.6139 | 8.4333
|  |  |  | 507 | 17.9067 | 10.9115 | 28.8182 | 305.7639 | 32.6139 | 8.45
|  |  |  | 508 | 17.942 | 10.933 | 28.875 | 305.7639 | 32.6139 | 8.4667
|  |  |  | 509 | 17.9773 | 10.9545 | 28.9318 | 305.7639 | 32.6139 | 8.4833
|  |  |  | 510 | 18.0127 | 10.976 | 28.9887 | 305.7639 | 32.6139 | 8.5
|  |  |  | 511 | 18.048 | 10.9975 | 29.0455 | 305.7639 | 32.6139 | 8.5167
|  |  |  | 512 | 18.0833 | 11.0191 | 29.1024 | 305.7639 | 32.6139 | 8.5333
|  |  |  | 513 | 18.1186 | 11.0406 | 29.1592 | 305.7639 | 32.6139 | 8.55
|  |  |  | 514 | 18.1539 | 11.0621 | 29.216 | 305.7639 | 32.6139 | 8.5667
|  |  |  | 515 | 18.1893 | 11.0836 | 29.2729 | 305.7639 | 32.6139 | 8.5833
|  |  |  | 516 | 18.2246 | 11.1051 | 29.3297 | 305.7639 | 32.6139 | 8.6
|  |  |  | 517 | 18.2599 | 11.1267 | 29.3866 | 305.7639 | 32.6139 | 8.6167
|  |  |  | 518 | 18.2952 | 11.1482 | 29.4434 | 305.7639 | 32.6139 | 8.6333
|  |  |  | 519 | 18.3305 | 11.1697 | 29.5002 | 305.7639 | 32.6139 | 8.65
|  |  |  | 520 | 18.3659 | 11.1912 | 29.5571 | 305.7639 | 32.6139 | 8.6667
|  |  |  | 521 | 18.4012 | 11.2128 | 29.6139 | 305.7639 | 32.6139 | 8.6833
|  |  |  | 522 | 18.4365 | 11.2343 | 29.6708 | 305.7639 | 32.6139 | 8.7
|  |  |  | 523 | 18.4718 | 11.2558 | 29.7276 | 305.7639 | 32.6139 | 8.7167
|  |  |  | 524 | 18.5071 | 11.2773 | 29.7844 | 305.7639 | 32.6139 | 8.7333
|  |  |  | 525 | 18.5424 | 11.2988 | 29.8413 | 305.7639 | 32.6139 | 8.75
|  |  |  | 526 | 18.5778 | 11.3204 | 29.8981 | 305.7639 | 32.6139 | 8.7667
|  |  |  | 527 | 18.6131 | 11.3419 | 29.955 | 305.7639 | 32.6139 | 8.7833
|  |  |  | 528 | 18.6484 | 11.3634 | 30.0118 | 305.7639 | 32.6139 | 8.8
|  |  |  | 529 | 18.6837 | 11.3849 | 30.0687 | 305.7639 | 32.6139 | 8.8167
|  |  |  | 530 | 18.719 | 11.4065 | 30.1255 | 305.7639 | 32.6139 | 8.8333
|  |  |  | 531 | 18.7544 | 11.428 | 30.1823 | 305.7639 | 32.6139 | 8.85
|  |  |  | 532 | 18.7897 | 11.4495 | 30.2392 | 305.7639 | 32.6139 | 8.8667
|  |  |  | 533 | 18.825 | 11.471 | 30.296 | 305.7639 | 32.6139 | 8.8833
|  |  |  | 534 | 18.8603 | 11.4925 | 30.3529 | 305.7639 | 32.6139 | 8.9
|  |  |  | 535 | 18.8956 | 11.5141 | 30.4097 | 305.7639 | 32.6139 | 8.9167
|  |  |  | 536 | 18.931 | 11.5356 | 30.4665 | 305.7639 | 32.6139 | 8.9333
|  |  |  | 537 | 18.9663 | 11.5571 | 30.5234 | 305.7639 | 32.6139 | 8.95
|  |  |  | 538 | 19.0016 | 11.5786 | 30.5802 | 305.7639 | 32.6139 | 8.9667
|  |  |  | 539 | 19.0369 | 11.6001 | 30.6371 | 305.7639 | 32.6139 | 8.9833
|  |  |  | 540 | 19.0722 | 11.6217 | 30.6939 | 305.7639 | 32.6139 | 9
|  |  |  | 541 | 19.1075 | 11.6432 | 30.7507 | 305.7639 | 32.6139 | 9.0167
|  |  |  | 542 | 19.1429 | 11.6647 | 30.8076 | 305.7639 | 32.6139 | 9.0333
|  |  |  | 543 | 19.1782 | 11.6862 | 30.8644 | 305.7639 | 32.6139 | 9.05
|  |  |  | 544 | 19.2135 | 11.7078 | 30.9213 | 305.7639 | 32.6139 | 9.0667
|  |  |  | 545 | 19.2488 | 11.7293 | 30.9781 | 305.7639 | 32.6139 | 9.0833
|  |  |  | 546 | 19.2841 | 11.7508 | 31.0349 | 305.7639 | 32.6139 | 9.1
|  |  |  | 547 | 19.3195 | 11.7723 | 31.0918 | 305.7639 | 32.6139 | 9.1167
|  |  |  | 548 | 19.3548 | 11.7938 | 31.1486 | 305.7639 | 32.6139 | 9.1333
|  |  |  | 549 | 19.3901 | 11.8154 | 31.2055 | 305.7639 | 32.6139 | 9.15
|  |  |  | 550 | 19.4254 | 11.8369 | 31.2623 | 305.7639 | 32.6139 | 9.1667
|  |  |  | 551 | 19.4607 | 11.8584 | 31.3191 | 305.7639 | 32.6139 | 9.1833
|  |  |  | 552 | 19.4961 | 11.8799 | 31.376 | 305.7639 | 32.6139 | 9.2
|  |  |  | 553 | 19.5314 | 11.9014 | 31.4328 | 305.7639 | 32.6139 | 9.2167
|  |  |  | 554 | 19.5667 | 11.923 | 31.4897 | 305.7639 | 32.6139 | 9.2333
|  |  |  | 555 | 19.602 | 11.9445 | 31.5465 | 305.7639 | 32.6139 | 9.25
|  |  |  | 556 | 19.6373 | 11.966 | 31.6033 | 305.7639 | 32.6139 | 9.2667
|  |  |  | 557 | 19.6727 | 11.9875 | 31.6602 | 305.7639 | 32.6139 | 9.2833
|  |  |  | 558 | 19.708 | 12.0091 | 31.717 | 305.7639 | 32.6139 | 9.3
|  |  |  | 559 | 19.7433 | 12.0306 | 31.7739 | 305.7639 | 32.6139 | 9.3167
|  |  |  | 560 | 19.7786 | 12.0521 | 31.8307 | 305.7639 | 32.6139 | 9.3333
|  |  |  | 561 | 19.8139 | 12.0736 | 31.8875 | 305.7639 | 32.6139 | 9.35
|  |  |  | 562 | 19.8492 | 12.0951 | 31.9444 | 305.7639 | 32.6139 | 9.3667
|  |  |  | 563 | 19.8846 | 12.1167 | 32.0012 | 305.7639 | 32.6139 | 9.3833
|  |  |  | 564 | 19.9199 | 12.1382 | 32.0581 | 305.7639 | 32.6139 | 9.4
|  |  |  | 565 | 19.9552 | 12.1597 | 32.1149 | 305.7639 | 32.6139 | 9.4167
|  |  |  | 566 | 19.9905 | 12.1812 | 32.1718 | 305.7639 | 32.6139 | 9.4333
|  |  |  | 567 | 20.0258 | 12.2028 | 32.2286 | 305.7639 | 32.6139 | 9.45
|  |  |  | 568 | 20.0612 | 12.2243 | 32.2854 | 305.7639 | 32.6139 | 9.4667
|  |  |  | 569 | 20.0965 | 12.2458 | 32.3423 | 305.7639 | 32.6139 | 9.4833
|  |  |  | 570 | 20.1318 | 12.2673 | 32.3991 | 305.7639 | 32.6139 | 9.5
|  |  |  | 571 | 20.1671 | 12.2888 | 32.456 | 305.7639 | 32.6139 | 9.5167
|  |  |  | 572 | 20.2024 | 12.3104 | 32.5128 | 305.7639 | 32.6139 | 9.5333
|  |  |  | 573 | 20.2378 | 12.3319 | 32.5696 | 305.7639 | 32.6139 | 9.55
|  |  |  | 574 | 20.2731 | 12.3534 | 32.6265 | 305.7639 | 32.6139 | 9.5667
|  |  |  | 575 | 20.3084 | 12.3749 | 32.6833 | 305.7639 | 32.6139 | 9.5833
|  |  |  | 576 | 20.3437 | 12.3964 | 32.7402 | 305.7639 | 32.6139 | 9.6
|  |  |  | 577 | 20.379 | 12.418 | 32.797 | 305.7639 | 32.6139 | 9.6167
|  |  |  | 578 | 20.4144 | 12.4395 | 32.8538 | 305.7639 | 32.6139 | 9.6333
|  |  |  | 579 | 20.4497 | 12.461 | 32.9107 | 305.7639 | 32.6139 | 9.65
|  |  |  | 580 | 20.485 | 12.4825 | 32.9675 | 305.7639 | 32.6139 | 9.6667
|  |  |  | 581 | 20.5203 | 12.5041 | 33.0244 | 305.7639 | 32.6139 | 9.6833
|  |  |  | 582 | 20.5556 | 12.5256 | 33.0812 | 305.7639 | 32.6139 | 9.7
|  |  |  | 583 | 20.5909 | 12.5471 | 33.138 | 305.7639 | 32.6139 | 9.7167
|  |  |  | 584 | 20.6263 | 12.5686 | 33.1949 | 305.7639 | 32.6139 | 9.7333
|  |  |  | 585 | 20.6616 | 12.5901 | 33.2517 | 305.7639 | 32.6139 | 9.75
|  |  |  | 586 | 20.6969 | 12.6117 | 33.3086 | 305.7639 | 32.6139 | 9.7667
|  |  |  | 587 | 20.7322 | 12.6332 | 33.3654 | 305.7639 | 32.6139 | 9.7833
|  |  |  | 588 | 20.7675 | 12.6547 | 33.4222 | 305.7639 | 32.6139 | 9.8
|  |  |  | 589 | 20.8029 | 12.6762 | 33.4791 | 305.7639 | 32.6139 | 9.8167
|  |  |  | 590 | 20.8382 | 12.6977 | 33.5359 | 305.7639 | 32.6139 | 9.8333
|  |  |  | 591 | 20.8735 | 12.7193 | 33.5928 | 305.7639 | 32.6139 | 9.85
|  |  |  | 592 | 20.9088 | 12.7408 | 33.6496 | 305.7639 | 32.6139 | 9.8667
|  |  |  | 593 | 20.9441 | 12.7623 | 33.7064 | 305.7639 | 32.6139 | 9.8833
|  |  |  | 594 | 20.9795 | 12.7838 | 33.7633 | 305.7639 | 32.6139 | 9.9
|  |  |  | 595 | 21.0148 | 12.8054 | 33.8201 | 305.7639 | 32.6139 | 9.9167
|  |  |  | 596 | 21.0501 | 12.8269 | 33.877 | 305.7639 | 32.6139 | 9.9333
|  |  |  | 597 | 21.0854 | 12.8484 | 33.9338 | 305.7639 | 32.6139 | 9.95
|  |  |  | 598 | 21.1207 | 12.8699 | 33.9906 | 305.7639 | 32.6139 | 9.9667
|  |  |  | 599 | 21.156 | 12.8914 | 34.0475 | 305.7639 | 32.6139 | 9.9833
|  |  |  | 600 | 21.1914 | 12.913 | 34.1043 | 305.7639 | 32.6139 | 10
|  |  |  | 601 | 21.2267 | 12.9345 | 34.1612 | 305.7639 | 32.6139 | 10.0167
|  |  |  | 602 | 21.262 | 12.956 | 34.218 | 305.7639 | 32.6139 | 10.0333
|  |  |  | 603 | 21.2973 | 12.9775 | 34.2749 | 305.7639 | 32.6139 | 10.05
|  |  |  | 604 | 21.3326 | 12.999 | 34.3317 | 305.7639 | 32.6139 | 10.0667
|  |  |  | 605 | 21.368 | 13.0206 | 34.3885 | 305.7639 | 32.6139 | 10.0833
|  |  |  | 606 | 21.4033 | 13.0421 | 34.4454 | 305.7639 | 32.6139 | 10.1
|  |  |  | 607 | 21.4386 | 13.0636 | 34.5022 | 305.7639 | 32.6139 | 10.1167
|  |  |  | 608 | 21.4739 | 13.0851 | 34.5591 | 305.7639 | 32.6139 | 10.1333
|  |  |  | 609 | 21.5092 | 13.1067 | 34.6159 | 305.7639 | 32.6139 | 10.15
|  |  |  | 610 | 21.5446 | 13.1282 | 34.6727 | 305.7639 | 32.6139 | 10.1667
|  |  |  | 611 | 21.5799 | 13.1497 | 34.7296 | 305.7639 | 32.6139 | 10.1833
|  |  |  | 612 | 21.6152 | 13.1712 | 34.7864 | 305.7639 | 32.6139 | 10.2
|  |  |  | 613 | 21.6505 | 13.1927 | 34.8433 | 305.7639 | 32.6139 | 10.2167
|  |  |  | 614 | 21.6858 | 13.2143 | 34.9001 | 305.7639 | 32.6139 | 10.2333
|  |  |  | 615 | 21.7212 | 13.2358 | 34.9569 | 305.7639 | 32.6139 | 10.25
|  |  |  | 616 | 21.7565 | 13.2573 | 35.0138 | 305.7639 | 32.6139 | 10.2667
|  |  |  | 617 | 21.7918 | 13.2788 | 35.0706 | 305.7639 | 32.6139 | 10.2833
|  |  |  | 618 | 21.8271 | 13.3004 | 35.1275 | 305.7639 | 32.6139 | 10.3
|  |  |  | 619 | 21.8624 | 13.3219 | 35.1843 | 305.7639 | 32.6139 | 10.3167
|  |  |  | 620 | 21.8977 | 13.3434 | 35.2411 | 305.7639 | 32.6139 | 10.3333
|  |  |  | 621 | 21.9331 | 13.3649 | 35.298 | 305.7639 | 32.6139 | 10.35
|  |  |  | 622 | 21.9684 | 13.3864 | 35.3548 | 305.7639 | 32.6139 | 10.3667
|  |  |  | 623 | 22.0037 | 13.408 | 35.4117 | 305.7639 | 32.6139 | 10.3833
|  |  |  | 624 | 22.039 | 13.4295 | 35.4685 | 305.7639 | 32.6139 | 10.4
|  |  |  | 625 | 22.0743 | 13.451 | 35.5253 | 305.7639 | 32.6139 | 10.4167
|  |  |  | 626 | 22.1097 | 13.4725 | 35.5822 | 305.7639 | 32.6139 | 10.4333
|  |  |  | 627 | 22.145 | 13.494 | 35.639 | 305.7639 | 32.6139 | 10.45
|  |  |  | 628 | 22.1803 | 13.5156 | 35.6959 | 305.7639 | 32.6139 | 10.4667
|  |  |  | 629 | 22.2156 | 13.5371 | 35.7527 | 305.7639 | 32.6139 | 10.4833
|  |  |  | 630 | 22.2509 | 13.5586 | 35.8095 | 305.7639 | 32.6139 | 10.5
|  |  |  | 631 | 22.2863 | 13.5801 | 35.8664 | 305.7639 | 32.6139 | 10.5167
|  |  |  | 632 | 22.3216 | 13.6017 | 35.9232 | 305.7639 | 32.6139 | 10.5333
|  |  |  | 633 | 22.3569 | 13.6232 | 35.9801 | 305.7639 | 32.6139 | 10.55
|  |  |  | 634 | 22.3922 | 13.6447 | 36.0369 | 305.7639 | 32.6139 | 10.5667
|  |  |  | 635 | 22.4275 | 13.6662 | 36.0938 | 305.7639 | 32.6139 | 10.5833
|  |  |  | 636 | 22.4628 | 13.6877 | 36.1506 | 305.7639 | 32.6139 | 10.6
|  |  |  | 637 | 22.4982 | 13.7093 | 36.2074 | 305.7639 | 32.6139 | 10.6167
|  |  |  | 638 | 22.5335 | 13.7308 | 36.2643 | 305.7639 | 32.6139 | 10.6333
|  |  |  | 639 | 22.5688 | 13.7523 | 36.3211 | 305.7639 | 32.6139 | 10.65
|  |  |  | 640 | 22.6041 | 13.7738 | 36.378 | 305.7639 | 32.6139 | 10.6667
|  |  |  | 641 | 22.6394 | 13.7953 | 36.4348 | 305.7639 | 32.6139 | 10.6833
|  |  |  | 642 | 22.6748 | 13.8169 | 36.4916 | 305.7639 | 32.6139 | 10.7
|  |  |  | 643 | 22.7101 | 13.8384 | 36.5485 | 305.7639 | 32.6139 | 10.7167
|  |  |  | 644 | 22.7454 | 13.8599 | 36.6053 | 305.7639 | 32.6139 | 10.7333
|  |  |  | 645 | 22.7807 | 13.8814 | 36.6622 | 305.7639 | 32.6139 | 10.75
|  |  |  | 646 | 22.816 | 13.903 | 36.719 | 305.7639 | 32.6139 | 10.7667
|  |  |  | 647 | 22.8514 | 13.9245 | 36.7758 | 305.7639 | 32.6139 | 10.7833
|  |  |  | 648 | 22.8867 | 13.946 | 36.8327 | 305.7639 | 32.6139 | 10.8
|  |  |  | 649 | 22.922 | 13.9675 | 36.8895 | 305.7639 | 32.6139 | 10.8167
|  |  |  | 650 | 22.9573 | 13.989 | 36.9464 | 305.7639 | 32.6139 | 10.8333
|  |  |  | 651 | 22.9926 | 14.0106 | 37.0032 | 305.7639 | 32.6139 | 10.85
|  |  |  | 652 | 23.028 | 14.0321 | 37.06 | 305.7639 | 32.6139 | 10.8667
|  |  |  | 653 | 23.0633 | 14.0536 | 37.1169 | 305.7639 | 32.6139 | 10.8833
|  |  |  | 654 | 23.0986 | 14.0751 | 37.1737 | 305.7639 | 32.6139 | 10.9
|  |  |  | 655 | 23.1339 | 14.0967 | 37.2306 | 305.7639 | 32.6139 | 10.9167
|  |  |  | 656 | 23.1692 | 14.1182 | 37.2874 | 305.7639 | 32.6139 | 10.9333
|  |  |  | 657 | 23.2045 | 14.1397 | 37.3442 | 305.7639 | 32.6139 | 10.95
|  |  |  | 658 | 23.2399 | 14.1612 | 37.4011 | 305.7639 | 32.6139 | 10.9667
|  |  |  | 659 | 23.2752 | 14.1827 | 37.4579 | 305.7639 | 32.6139 | 10.9833
|  |  |  | 660 | 23.3105 | 14.2043 | 37.5148 | 305.7639 | 32.6139 | 11
|  |  |  | 661 | 23.3458 | 14.2258 | 37.5716 | 305.7639 | 32.6139 | 11.0167
|  |  |  | 662 | 23.3811 | 14.2473 | 37.6284 | 305.7639 | 32.6139 | 11.0333
|  |  |  | 663 | 23.4165 | 14.2688 | 37.6853 | 305.7639 | 32.6139 | 11.05
|  |  |  | 664 | 23.4518 | 14.2903 | 37.7421 | 305.7639 | 32.6139 | 11.0667
|  |  |  | 665 | 23.4871 | 14.3119 | 37.799 | 305.7639 | 32.6139 | 11.0833
|  |  |  | 666 | 23.5224 | 14.3334 | 37.8558 | 305.7639 | 32.6139 | 11.1
|  |  |  | 667 | 23.5577 | 14.3549 | 37.9126 | 305.7639 | 32.6139 | 11.1167
|  |  |  | 668 | 23.5931 | 14.3764 | 37.9695 | 305.7639 | 32.6139 | 11.1333
|  |  |  | 669 | 23.6284 | 14.398 | 38.0263 | 305.7639 | 32.6139 | 11.15
|  |  |  | 670 | 23.6637 | 14.4195 | 38.0832 | 305.7639 | 32.6139 | 11.1667
|  |  |  | 671 | 23.699 | 14.441 | 38.14 | 305.7639 | 32.6139 | 11.1833
|  |  |  | 672 | 23.7343 | 14.4625 | 38.1969 | 305.7639 | 32.6139 | 11.2
|  |  |  | 673 | 23.7697 | 14.484 | 38.2537 | 305.7639 | 32.6139 | 11.2167
|  |  |  | 674 | 23.805 | 14.5056 | 38.3105 | 305.7639 | 32.6139 | 11.2333
|  |  |  | 675 | 23.8403 | 14.5271 | 38.3674 | 305.7639 | 32.6139 | 11.25
|  |  |  | 676 | 23.8756 | 14.5486 | 38.4242 | 305.7639 | 32.6139 | 11.2667
|  |  |  | 677 | 23.9109 | 14.5701 | 38.4811 | 305.7639 | 32.6139 | 11.2833
|  |  |  | 678 | 23.9462 | 14.5916 | 38.5379 | 305.7639 | 32.6139 | 11.3
|  |  |  | 679 | 23.9816 | 14.6132 | 38.5947 | 305.7639 | 32.6139 | 11.3167
|  |  |  | 680 | 24.0169 | 14.6347 | 38.6516 | 305.7639 | 32.6139 | 11.3333
|  |  |  | 681 | 24.0522 | 14.6562 | 38.7084 | 305.7639 | 32.6139 | 11.35
|  |  |  | 682 | 24.0875 | 14.6777 | 38.7653 | 305.7639 | 32.6139 | 11.3667
|  |  |  | 683 | 24.1228 | 14.6993 | 38.8221 | 305.7639 | 32.6139 | 11.3833
|  |  |  | 684 | 24.1582 | 14.7208 | 38.8789 | 305.7639 | 32.6139 | 11.4
|  |  |  | 685 | 24.1935 | 14.7423 | 38.9358 | 305.7639 | 32.6139 | 11.4167
|  |  |  | 686 | 24.2288 | 14.7638 | 38.9926 | 305.7639 | 32.6139 | 11.4333
|  |  |  | 687 | 24.2641 | 14.7853 | 39.0495 | 305.7639 | 32.6139 | 11.45
|  |  |  | 688 | 24.2994 | 14.8069 | 39.1063 | 305.7639 | 32.6139 | 11.4667
|  |  |  | 689 | 24.3348 | 14.8284 | 39.1631 | 305.7639 | 32.6139 | 11.4833
|  |  |  | 690 | 24.3701 | 14.8499 | 39.22 | 305.7639 | 32.6139 | 11.5
|  |  |  | 691 | 24.4054 | 14.8714 | 39.2768 | 305.7639 | 32.6139 | 11.5167
|  |  |  | 692 | 24.4407 | 14.893 | 39.3337 | 305.7639 | 32.6139 | 11.5333
|  |  |  | 693 | 24.476 | 14.9145 | 39.3905 | 305.7639 | 32.6139 | 11.55
|  |  |  | 694 | 24.5113 | 14.936 | 39.4473 | 305.7639 | 32.6139 | 11.5667
|  |  |  | 695 | 24.5467 | 14.9575 | 39.5042 | 305.7639 | 32.6139 | 11.5833
|  |  |  | 696 | 24.582 | 14.979 | 39.561 | 305.7639 | 32.6139 | 11.6
|  |  |  | 697 | 24.6173 | 15.0006 | 39.6179 | 305.7639 | 32.6139 | 11.6167
|  |  |  | 698 | 24.6526 | 15.0221 | 39.6747 | 305.7639 | 32.6139 | 11.6333
|  |  |  | 699 | 24.6879 | 15.0436 | 39.7315 | 305.7639 | 32.6139 | 11.65
|  |  |  | 700 | 24.7233 | 15.0651 | 39.7884 | 305.7639 | 32.6139 | 11.6667
|  |  |  | 701 | 24.7586 | 15.0866 | 39.8452 | 305.7639 | 32.6139 | 11.6833
|  |  |  | 702 | 24.7939 | 15.1082 | 39.9021 | 305.7639 | 32.6139 | 11.7
|  |  |  | 703 | 24.8292 | 15.1297 | 39.9589 | 305.7639 | 32.6139 | 11.7167
|  |  |  | 704 | 24.8645 | 15.1512 | 40.0157 | 305.7639 | 32.6139 | 11.7333
|  |  |  | 705 | 24.8999 | 15.1727 | 40.0726 | 305.7639 | 32.6139 | 11.75
|  |  |  | 706 | 24.9352 | 15.1943 | 40.1294 | 305.7639 | 32.6139 | 11.7667
|  |  |  | 707 | 24.9705 | 15.2158 | 40.1863 | 305.7639 | 32.6139 | 11.7833
|  |  |  | 708 | 25.0058 | 15.2373 | 40.2431 | 305.7639 | 32.6139 | 11.8
|  |  |  | 709 | 25.0411 | 15.2588 | 40.3 | 305.7639 | 32.6139 | 11.8167
|  |  |  | 710 | 25.0765 | 15.2803 | 40.3568 | 305.7639 | 32.6139 | 11.8333
|  |  |  | 711 | 25.1118 | 15.3019 | 40.4136 | 305.7639 | 32.6139 | 11.85
|  |  |  | 712 | 25.1471 | 15.3234 | 40.4705 | 305.7639 | 32.6139 | 11.8667
|  |  |  | 713 | 25.1824 | 15.3449 | 40.5273 | 305.7639 | 32.6139 | 11.8833
|  |  |  | 714 | 25.2177 | 15.3664 | 40.5842 | 305.7639 | 32.6139 | 11.9
|  |  |  | 715 | 25.253 | 15.3879 | 40.641 | 305.7639 | 32.6139 | 11.9167
|  |  |  | 716 | 25.2884 | 15.4095 | 40.6978 | 305.7639 | 32.6139 | 11.9333
|  |  |  | 717 | 25.3237 | 15.431 | 40.7547 | 305.7639 | 32.6139 | 11.95
|  |  |  | 718 | 25.359 | 15.4525 | 40.8115 | 305.7639 | 32.6139 | 11.9667
|  |  |  | 719 | 25.3943 | 15.474 | 40.8684 | 305.7639 | 32.6139 | 11.9833
|  |  |  | 720 | 25.4296 | 15.4956 | 40.9252 | 305.7639 | 32.6139 | 12
|  |  |  | 721 | 25.465 | 15.5171 | 40.982 | 305.7639 | 32.6139 | 12.0167
|  |  |  | 722 | 25.5003 | 15.5386 | 41.0389 | 305.7639 | 32.6139 | 12.0333
|  |  |  | 723 | 25.5356 | 15.5601 | 41.0957 | 305.7639 | 32.6139 | 12.05
|  |  |  | 724 | 25.5709 | 15.5816 | 41.1526 | 305.7639 | 32.6139 | 12.0667
|  |  |  | 725 | 25.6062 | 15.6032 | 41.2094 | 305.7639 | 32.6139 | 12.0833
|  |  |  | 726 | 25.6416 | 15.6247 | 41.2662 | 305.7639 | 32.6139 | 12.1
|  |  |  | 727 | 25.6769 | 15.6462 | 41.3231 | 305.7639 | 32.6139 | 12.1167
|  |  |  | 728 | 25.7122 | 15.6677 | 41.3799 | 305.7639 | 32.6139 | 12.1333
|  |  |  | 729 | 25.7475 | 15.6893 | 41.4368 | 305.7639 | 32.6139 | 12.15
|  |  |  | 730 | 25.7828 | 15.7108 | 41.4936 | 305.7639 | 32.6139 | 12.1667
|  |  |  | 731 | 25.8181 | 15.7323 | 41.5504 | 305.7639 | 32.6139 | 12.1833
|  |  |  | 732 | 25.8535 | 15.7538 | 41.6073 | 305.7639 | 32.6139 | 12.2
|  |  |  | 733 | 25.8888 | 15.7753 | 41.6641 | 305.7639 | 32.6139 | 12.2167
|  |  |  | 734 | 25.9241 | 15.7969 | 41.721 | 305.7639 | 32.6139 | 12.2333
|  |  |  | 735 | 25.9594 | 15.8184 | 41.7778 | 305.7639 | 32.6139 | 12.25
|  |  |  | 736 | 25.9947 | 15.8399 | 41.8346 | 305.7639 | 32.6139 | 12.2667
|  |  |  | 737 | 26.0301 | 15.8614 | 41.8915 | 305.7639 | 32.6139 | 12.2833
|  |  |  | 738 | 26.0654 | 15.8829 | 41.9483 | 305.7639 | 32.6139 | 12.3
|  |  |  | 739 | 26.1007 | 15.9045 | 42.0052 | 305.7639 | 32.6139 | 12.3167
|  |  |  | 740 | 26.136 | 15.926 | 42.062 | 305.7639 | 32.6139 | 12.3333
|  |  |  | 741 | 26.1713 | 15.9475 | 42.1188 | 305.7639 | 32.6139 | 12.35
|  |  |  | 742 | 26.2067 | 15.969 | 42.1757 | 305.7639 | 32.6139 | 12.3667
|  |  |  | 743 | 26.242 | 15.9906 | 42.2325 | 305.7639 | 32.6139 | 12.3833
|  |  |  | 744 | 26.2773 | 16.0121 | 42.2894 | 305.7639 | 32.6139 | 12.4
|  |  |  | 745 | 26.3126 | 16.0336 | 42.3462 | 305.7639 | 32.6139 | 12.4167
|  |  |  | 746 | 26.3479 | 16.0551 | 42.4031 | 305.7639 | 32.6139 | 12.4333
|  |  |  | 747 | 26.3833 | 16.0766 | 42.4599 | 305.7639 | 32.6139 | 12.45
|  |  |  | 748 | 26.4186 | 16.0982 | 42.5167 | 305.7639 | 32.6139 | 12.4667
|  |  |  | 749 | 26.4539 | 16.1197 | 42.5736 | 305.7639 | 32.6139 | 12.4833
|  |  |  | 750 | 26.4892 | 16.1412 | 42.6304 | 305.7639 | 32.6139 | 12.5
|  |  |  | 751 | 26.5245 | 16.1627 | 42.6873 | 305.7639 | 32.6139 | 12.5167
|  |  |  | 752 | 26.5598 | 16.1842 | 42.7441 | 305.7639 | 32.6139 | 12.5333
|  |  |  | 753 | 26.5952 | 16.2058 | 42.8009 | 305.7639 | 32.6139 | 12.55
|  |  |  | 754 | 26.6305 | 16.2273 | 42.8578 | 305.7639 | 32.6139 | 12.5667
|  |  |  | 755 | 26.6658 | 16.2488 | 42.9146 | 305.7639 | 32.6139 | 12.5833
|  |  |  | 756 | 26.7011 | 16.2703 | 42.9715 | 305.7639 | 32.6139 | 12.6
|  |  |  | 757 | 26.7364 | 16.2919 | 43.0283 | 305.7639 | 32.6139 | 12.6167
|  |  |  | 758 | 26.7718 | 16.3134 | 43.0851 | 305.7639 | 32.6139 | 12.6333
|  |  |  | 759 | 26.8071 | 16.3349 | 43.142 | 305.7639 | 32.6139 | 12.65
|  |  |  | 760 | 26.8424 | 16.3564 | 43.1988 | 305.7639 | 32.6139 | 12.6667
|  |  |  | 761 | 26.8777 | 16.3779 | 43.2557 | 305.7639 | 32.6139 | 12.6833
|  |  |  | 762 | 26.913 | 16.3995 | 43.3125 | 305.7639 | 32.6139 | 12.7
|  |  |  | 763 | 26.9484 | 16.421 | 43.3693 | 305.7639 | 32.6139 | 12.7167
|  |  |  | 764 | 26.9837 | 16.4425 | 43.4262 | 305.7639 | 32.6139 | 12.7333
|  |  |  | 765 | 27.019 | 16.464 | 43.483 | 305.7639 | 32.6139 | 12.75
|  |  |  | 766 | 27.0543 | 16.4856 | 43.5399 | 305.7639 | 32.6139 | 12.7667
|  |  |  | 767 | 27.0896 | 16.5071 | 43.5967 | 305.7639 | 32.6139 | 12.7833
|  |  |  | 768 | 27.1249 | 16.5286 | 43.6535 | 305.7639 | 32.6139 | 12.8
|  |  |  | 769 | 27.1603 | 16.5501 | 43.7104 | 305.7639 | 32.6139 | 12.8167
|  |  |  | 770 | 27.1956 | 16.5716 | 43.7672 | 305.7639 | 32.6139 | 12.8333
|  |  |  | 771 | 27.2309 | 16.5932 | 43.8241 | 305.7639 | 32.6139 | 12.85
|  |  |  | 772 | 27.2662 | 16.6147 | 43.8809 | 305.7639 | 32.6139 | 12.8667
|  |  |  | 773 | 27.3015 | 16.6362 | 43.9377 | 305.7639 | 32.6139 | 12.8833
|  |  |  | 774 | 27.3369 | 16.6577 | 43.9946 | 305.7639 | 32.6139 | 12.9
|  |  |  | 775 | 27.3722 | 16.6792 | 44.0514 | 305.7639 | 32.6139 | 12.9167
|  |  |  | 776 | 27.4075 | 16.7008 | 44.1083 | 305.7639 | 32.6139 | 12.9333
|  |  |  | 777 | 27.4428 | 16.7223 | 44.1651 | 305.7639 | 32.6139 | 12.95
|  |  |  | 778 | 27.4781 | 16.7438 | 44.2219 | 305.7639 | 32.6139 | 12.9667
|  |  |  | 779 | 27.5135 | 16.7653 | 44.2788 | 305.7639 | 32.6139 | 12.9833
|  |  |  | 780 | 27.5488 | 16.7869 | 44.3356 | 305.7639 | 32.6139 | 13
|  |  |  | 781 | 27.5841 | 16.8084 | 44.3925 | 305.7639 | 32.6139 | 13.0167
|  |  |  | 782 | 27.6194 | 16.8299 | 44.4493 | 305.7639 | 32.6139 | 13.0333
|  |  |  | 783 | 27.6547 | 16.8514 | 44.5062 | 305.7639 | 32.6139 | 13.05
|  |  |  | 784 | 27.6901 | 16.8729 | 44.563 | 305.7639 | 32.6139 | 13.0667
|  |  |  | 785 | 27.7254 | 16.8945 | 44.6198 | 305.7639 | 32.6139 | 13.0833
|  |  |  | 786 | 27.7607 | 16.916 | 44.6767 | 305.7639 | 32.6139 | 13.1
|  |  |  | 787 | 27.796 | 16.9375 | 44.7335 | 305.7639 | 32.6139 | 13.1167
|  |  |  | 788 | 27.8313 | 16.959 | 44.7904 | 305.7639 | 32.6139 | 13.1333
|  |  |  | 789 | 27.8666 | 16.9805 | 44.8472 | 305.7639 | 32.6139 | 13.15
|  |  |  | 790 | 27.902 | 17.0021 | 44.904 | 305.7639 | 32.6139 | 13.1667
|  |  |  | 791 | 27.9373 | 17.0236 | 44.9609 | 305.7639 | 32.6139 | 13.1833
|  |  |  | 792 | 27.9726 | 17.0451 | 45.0177 | 305.7639 | 32.6139 | 13.2
|  |  |  | 793 | 28.0079 | 17.0666 | 45.0746 | 305.7639 | 32.6139 | 13.2167
|  |  |  | 794 | 28.0432 | 17.0882 | 45.1314 | 305.7639 | 32.6139 | 13.2333
|  |  |  | 795 | 28.0786 | 17.1097 | 45.1882 | 305.7639 | 32.6139 | 13.25
|  |  |  | 796 | 28.1139 | 17.1312 | 45.2451 | 305.7639 | 32.6139 | 13.2667
|  |  |  | 797 | 28.1492 | 17.1527 | 45.3019 | 305.7639 | 32.6139 | 13.2833
|  |  |  | 798 | 28.1845 | 17.1742 | 45.3588 | 305.7639 | 32.6139 | 13.3
|  |  |  | 799 | 28.2198 | 17.1958 | 45.4156 | 305.7639 | 32.6139 | 13.3167
|  |  |  | 800 | 28.2552 | 17.2173 | 45.4724 | 305.7639 | 32.6139 | 13.3333
|  |  |  | 801 | 28.2905 | 17.2388 | 45.5293 | 305.7639 | 32.6139 | 13.35
|  |  |  | 802 | 28.3258 | 17.2603 | 45.5861 | 305.7639 | 32.6139 | 13.3667
|  |  |  | 803 | 28.3611 | 17.2818 | 45.643 | 305.7639 | 32.6139 | 13.3833
|  |  |  | 804 | 28.3964 | 17.3034 | 45.6998 | 305.7639 | 32.6139 | 13.4
|  |  |  | 805 | 28.4318 | 17.3249 | 45.7566 | 305.7639 | 32.6139 | 13.4167
|  |  |  | 806 | 28.4671 | 17.3464 | 45.8135 | 305.7639 | 32.6139 | 13.4333
|  |  |  | 807 | 28.5024 | 17.3679 | 45.8703 | 305.7639 | 32.6139 | 13.45
|  |  |  | 808 | 28.5377 | 17.3895 | 45.9272 | 305.7639 | 32.6139 | 13.4667
|  |  |  | 809 | 28.573 | 17.411 | 45.984 | 305.7639 | 32.6139 | 13.4833
|  |  |  | 810 | 28.6083 | 17.4325 | 46.0408 | 305.7639 | 32.6139 | 13.5
|  |  |  | 811 | 28.6437 | 17.454 | 46.0977 | 305.7639 | 32.6139 | 13.5167
|  |  |  | 812 | 28.679 | 17.4755 | 46.1545 | 305.7639 | 32.6139 | 13.5333
|  |  |  | 813 | 28.7143 | 17.4971 | 46.2114 | 305.7639 | 32.6139 | 13.55
|  |  |  | 814 | 28.7496 | 17.5186 | 46.2682 | 305.7639 | 32.6139 | 13.5667
|  |  |  | 815 | 28.7849 | 17.5401 | 46.325 | 305.7639 | 32.6139 | 13.5833
|  |  |  | 816 | 28.8203 | 17.5616 | 46.3819 | 305.7639 | 32.6139 | 13.6
|  |  |  | 817 | 28.8556 | 17.5832 | 46.4387 | 305.7639 | 32.6139 | 13.6167
|  |  |  | 818 | 28.8909 | 17.6047 | 46.4956 | 305.7639 | 32.6139 | 13.6333
|  |  |  | 819 | 28.9262 | 17.6262 | 46.5524 | 305.7639 | 32.6139 | 13.65
|  |  |  | 820 | 28.9615 | 17.6477 | 46.6093 | 305.7639 | 32.6139 | 13.6667
|  |  |  | 821 | 28.9969 | 17.6692 | 46.6661 | 305.7639 | 32.6139 | 13.6833
|  |  |  | 822 | 29.0322 | 17.6908 | 46.7229 | 305.7639 | 32.6139 | 13.7
|  |  |  | 823 | 29.0675 | 17.7123 | 46.7798 | 305.7639 | 32.6139 | 13.7167
|  |  |  | 824 | 29.1028 | 17.7338 | 46.8366 | 305.7639 | 32.6139 | 13.7333
|  |  |  | 825 | 29.1381 | 17.7553 | 46.8935 | 305.7639 | 32.6139 | 13.75
|  |  |  | 826 | 29.1734 | 17.7768 | 46.9503 | 305.7639 | 32.6139 | 13.7667
|  |  |  | 827 | 29.2088 | 17.7984 | 47.0071 | 305.7639 | 32.6139 | 13.7833
|  |  |  | 828 | 29.2441 | 17.8199 | 47.064 | 305.7639 | 32.6139 | 13.8
|  |  |  | 829 | 29.2794 | 17.8414 | 47.1208 | 305.7639 | 32.6139 | 13.8167
|  |  |  | 830 | 29.3147 | 17.8629 | 47.1777 | 305.7639 | 32.6139 | 13.8333
|  |  |  | 831 | 29.35 | 17.8845 | 47.2345 | 305.7639 | 32.6139 | 13.85
|  |  |  | 832 | 29.3854 | 17.906 | 47.2913 | 305.7639 | 32.6139 | 13.8667
|  |  |  | 833 | 29.4207 | 17.9275 | 47.3482 | 305.7639 | 32.6139 | 13.8833
|  |  |  | 834 | 29.456 | 17.949 | 47.405 | 305.7639 | 32.6139 | 13.9
|  |  |  | 835 | 29.4913 | 17.9705 | 47.4619 | 305.7639 | 32.6139 | 13.9167
|  |  |  | 836 | 29.5266 | 17.9921 | 47.5187 | 305.7639 | 32.6139 | 13.9333
|  |  |  | 837 | 29.562 | 18.0136 | 47.5755 | 305.7639 | 32.6139 | 13.95
|  |  |  | 838 | 29.5973 | 18.0351 | 47.6324 | 305.7639 | 32.6139 | 13.9667
|  |  |  | 839 | 29.6326 | 18.0566 | 47.6892 | 305.7639 | 32.6139 | 13.9833
|  |  |  | 840 | 29.6679 | 18.0781 | 47.7461 | 305.7639 | 32.6139 | 14
|  |  |  | 841 | 29.7032 | 18.0997 | 47.8029 | 305.7639 | 32.6139 | 14.0167
|  |  |  | 842 | 29.7386 | 18.1212 | 47.8597 | 305.7639 | 32.6139 | 14.0333
|  |  |  | 843 | 29.7739 | 18.1427 | 47.9166 | 305.7639 | 32.6139 | 14.05
|  |  |  | 844 | 29.8092 | 18.1642 | 47.9734 | 305.7639 | 32.6139 | 14.0667
|  |  |  | 845 | 29.8445 | 18.1858 | 48.0303 | 305.7639 | 32.6139 | 14.0833
|  |  |  | 846 | 29.8798 | 18.2073 | 48.0871 | 305.7639 | 32.6139 | 14.1
|  |  |  | 847 | 29.9151 | 18.2288 | 48.1439 | 305.7639 | 32.6139 | 14.1167
|  |  |  | 848 | 29.9505 | 18.2503 | 48.2008 | 305.7639 | 32.6139 | 14.1333
|  |  |  | 849 | 29.9858 | 18.2718 | 48.2576 | 305.7639 | 32.6139 | 14.15
|  |  |  | 850 | 30.0211 | 18.2934 | 48.3145 | 305.7639 | 32.6139 | 14.1667
|  |  |  | 851 | 30.0564 | 18.3149 | 48.3713 | 305.7639 | 32.6139 | 14.1833
|  |  |  | 852 | 30.0917 | 18.3364 | 48.4281 | 305.7639 | 32.6139 | 14.2
|  |  |  | 853 | 30.1271 | 18.3579 | 48.485 | 305.7639 | 32.6139 | 14.2167
|  |  |  | 854 | 30.1624 | 18.3795 | 48.5418 | 305.7639 | 32.6139 | 14.2333
|  |  |  | 855 | 30.1977 | 18.401 | 48.5987 | 305.7639 | 32.6139 | 14.25
|  |  |  | 856 | 30.233 | 18.4225 | 48.6555 | 305.7639 | 32.6139 | 14.2667
|  |  |  | 857 | 30.2683 | 18.444 | 48.7124 | 305.7639 | 32.6139 | 14.2833
|  |  |  | 858 | 30.3037 | 18.4655 | 48.7692 | 305.7639 | 32.6139 | 14.3
|  |  |  | 859 | 30.339 | 18.4871 | 48.826 | 305.7639 | 32.6139 | 14.3167
|  |  |  | 860 | 30.3743 | 18.5086 | 48.8829 | 305.7639 | 32.6139 | 14.3333
|  |  |  | 861 | 30.4096 | 18.5301 | 48.9397 | 305.7639 | 32.6139 | 14.35
|  |  |  | 862 | 30.4449 | 18.5516 | 48.9966 | 305.7639 | 32.6139 | 14.3667
|  |  |  | 863 | 30.4802 | 18.5731 | 49.0534 | 305.7639 | 32.6139 | 14.3833
|  |  |  | 864 | 30.5156 | 18.5947 | 49.1102 | 305.7639 | 32.6139 | 14.4
|  |  |  | 865 | 30.5509 | 18.6162 | 49.1671 | 305.7639 | 32.6139 | 14.4167
|  |  |  | 866 | 30.5862 | 18.6377 | 49.2239 | 305.7639 | 32.6139 | 14.4333
|  |  |  | 867 | 30.6215 | 18.6592 | 49.2808 | 305.7639 | 32.6139 | 14.45
|  |  |  | 868 | 30.6568 | 18.6808 | 49.3376 | 305.7639 | 32.6139 | 14.4667
|  |  |  | 869 | 30.6922 | 18.7023 | 49.3944 | 305.7639 | 32.6139 | 14.4833
|  |  |  | 870 | 30.7275 | 18.7238 | 49.4513 | 305.7639 | 32.6139 | 14.5
|  |  |  | 871 | 30.7628 | 18.7453 | 49.5081 | 305.7639 | 32.6139 | 14.5167
|  |  |  | 872 | 30.7981 | 18.7668 | 49.565 | 305.7639 | 32.6139 | 14.5333
|  |  |  | 873 | 30.8334 | 18.7884 | 49.6218 | 305.7639 | 32.6139 | 14.55
|  |  |  | 874 | 30.8688 | 18.8099 | 49.6786 | 305.7639 | 32.6139 | 14.5667
|  |  |  | 875 | 30.9041 | 18.8314 | 49.7355 | 305.7639 | 32.6139 | 14.5833
|  |  |  | 876 | 30.9394 | 18.8529 | 49.7923 | 305.7639 | 32.6139 | 14.6
|  |  |  | 877 | 30.9747 | 18.8744 | 49.8492 | 305.7639 | 32.6139 | 14.6167
|  |  |  | 878 | 31.01 | 18.896 | 49.906 | 305.7639 | 32.6139 | 14.6333
|  |  |  | 879 | 31.0454 | 18.9175 | 49.9628 | 305.7639 | 32.6139 | 14.65
|  |  |  | 880 | 31.0807 | 18.939 | 50.0197 | 305.7639 | 32.6139 | 14.6667
|  |  |  | 881 | 31.116 | 18.9605 | 50.0765 | 305.7639 | 32.6139 | 14.6833
|  |  |  | 882 | 31.1513 | 18.9821 | 50.1334 | 305.7639 | 32.6139 | 14.7
|  |  |  | 883 | 31.1866 | 19.0036 | 50.1902 | 305.7639 | 32.6139 | 14.7167
|  |  |  | 884 | 31.2219 | 19.0251 | 50.247 | 305.7639 | 32.6139 | 14.7333
|  |  |  | 885 | 31.2573 | 19.0466 | 50.3039 | 305.7639 | 32.6139 | 14.75
|  |  |  | 886 | 31.2926 | 19.0681 | 50.3607 | 305.7639 | 32.6139 | 14.7667
|  |  |  | 887 | 31.3279 | 19.0897 | 50.4176 | 305.7639 | 32.6139 | 14.7833
|  |  |  | 888 | 31.3632 | 19.1112 | 50.4744 | 305.7639 | 32.6139 | 14.8
|  |  |  | 889 | 31.3985 | 19.1327 | 50.5312 | 305.7639 | 32.6139 | 14.8167
|  |  |  | 890 | 31.4339 | 19.1542 | 50.5881 | 305.7639 | 32.6139 | 14.8333
|  |  |  | 891 | 31.4692 | 19.1758 | 50.6449 | 305.7639 | 32.6139 | 14.85
|  |  |  | 892 | 31.5045 | 19.1973 | 50.7018 | 305.7639 | 32.6139 | 14.8667
|  |  |  | 893 | 31.5398 | 19.2188 | 50.7586 | 305.7639 | 32.6139 | 14.8833
|  |  |  | 894 | 31.5751 | 19.2403 | 50.8155 | 305.7639 | 32.6139 | 14.9
|  |  |  | 895 | 31.6105 | 19.2618 | 50.8723 | 305.7639 | 32.6139 | 14.9167
|  |  |  | 896 | 31.6458 | 19.2834 | 50.9291 | 305.7639 | 32.6139 | 14.9333
|  |  |  | 897 | 31.6811 | 19.3049 | 50.986 | 305.7639 | 32.6139 | 14.95
|  |  |  | 898 | 31.7164 | 19.3264 | 51.0428 | 305.7639 | 32.6139 | 14.9667
|  |  |  | 899 | 31.7517 | 19.3479 | 51.0997 | 305.7639 | 32.6139 | 14.9833
|  |  |  | 900 | 31.7871 | 19.3694 | 51.1565 | 305.7639 | 32.6139 | 15
|  |  |  | 901 | 31.8224 | 19.391 | 51.2133 | 305.7639 | 32.6139 | 15.0167
|  |  |  | 902 | 31.8577 | 19.4125 | 51.2702 | 305.7639 | 32.6139 | 15.0333
|  |  |  | 903 | 31.893 | 19.434 | 51.327 | 305.7639 | 32.6139 | 15.05
|  |  |  | 904 | 31.9283 | 19.4555 | 51.3839 | 305.7639 | 32.6139 | 15.0667
|  |  |  | 905 | 31.9636 | 19.4771 | 51.4407 | 305.7639 | 32.6139 | 15.0833
|  |  |  | 906 | 31.999 | 19.4986 | 51.4975 | 305.7639 | 32.6139 | 15.1
|  |  |  | 907 | 32.0343 | 19.5201 | 51.5544 | 305.7639 | 32.6139 | 15.1167
|  |  |  | 908 | 32.0696 | 19.5416 | 51.6112 | 305.7639 | 32.6139 | 15.1333
|  |  |  | 909 | 32.1049 | 19.5631 | 51.6681 | 305.7639 | 32.6139 | 15.15
|  |  |  | 910 | 32.1402 | 19.5847 | 51.7249 | 305.7639 | 32.6139 | 15.1667
|  |  |  | 911 | 32.1756 | 19.6062 | 51.7817 | 305.7639 | 32.6139 | 15.1833
|  |  |  | 912 | 32.2109 | 19.6277 | 51.8386 | 305.7639 | 32.6139 | 15.2
|  |  |  | 913 | 32.2462 | 19.6492 | 51.8954 | 305.7639 | 32.6139 | 15.2167
|  |  |  | 914 | 32.2815 | 19.6707 | 51.9523 | 305.7639 | 32.6139 | 15.2333
|  |  |  | 915 | 32.3168 | 19.6923 | 52.0091 | 305.7639 | 32.6139 | 15.25
|  |  |  | 916 | 32.3522 | 19.7138 | 52.0659 | 305.7639 | 32.6139 | 15.2667
|  |  |  | 917 | 32.3875 | 19.7353 | 52.1228 | 305.7639 | 32.6139 | 15.2833
|  |  |  | 918 | 32.4228 | 19.7568 | 52.1796 | 305.7639 | 32.6139 | 15.3
|  |  |  | 919 | 32.4581 | 19.7784 | 52.2365 | 305.7639 | 32.6139 | 15.3167
|  |  |  | 920 | 32.4934 | 19.7999 | 52.2933 | 305.7639 | 32.6139 | 15.3333
|  |  |  | 921 | 32.5287 | 19.8214 | 52.3501 | 305.7639 | 32.6139 | 15.35
|  |  |  | 922 | 32.5641 | 19.8429 | 52.407 | 305.7639 | 32.6139 | 15.3667
|  |  |  | 923 | 32.5994 | 19.8644 | 52.4638 | 305.7639 | 32.6139 | 15.3833
|  |  |  | 924 | 32.6347 | 19.886 | 52.5207 | 305.7639 | 32.6139 | 15.4
|  |  |  | 925 | 32.67 | 19.9075 | 52.5775 | 305.7639 | 32.6139 | 15.4167
|  |  |  | 926 | 32.7053 | 19.929 | 52.6344 | 305.7639 | 32.6139 | 15.4333
|  |  |  | 927 | 32.7407 | 19.9505 | 52.6912 | 305.7639 | 32.6139 | 15.45
|  |  |  | 928 | 32.776 | 19.9721 | 52.748 | 305.7639 | 32.6139 | 15.4667
|  |  |  | 929 | 32.8113 | 19.9936 | 52.8049 | 305.7639 | 32.6139 | 15.4833
|  |  |  | 930 | 32.8466 | 20.0151 | 52.8617 | 305.7639 | 32.6139 | 15.5
|  |  |  | 931 | 32.8819 | 20.0366 | 52.9186 | 305.7639 | 32.6139 | 15.5167
|  |  |  | 932 | 32.9173 | 20.0581 | 52.9754 | 305.7639 | 32.6139 | 15.5333
|  |  |  | 933 | 32.9526 | 20.0797 | 53.0322 | 305.7639 | 32.6139 | 15.55
|  |  |  | 934 | 32.9879 | 20.1012 | 53.0891 | 305.7639 | 32.6139 | 15.5667
|  |  |  | 935 | 33.0232 | 20.1227 | 53.1459 | 305.7639 | 32.6139 | 15.5833
|  |  |  | 936 | 33.0585 | 20.1442 | 53.2028 | 305.7639 | 32.6139 | 15.6
|  |  |  | 937 | 33.0939 | 20.1657 | 53.2596 | 305.7639 | 32.6139 | 15.6167
|  |  |  | 938 | 33.1292 | 20.1873 | 53.3164 | 305.7639 | 32.6139 | 15.6333
|  |  |  | 939 | 33.1645 | 20.2088 | 53.3733 | 305.7639 | 32.6139 | 15.65
|  |  |  | 940 | 33.1998 | 20.2303 | 53.4301 | 305.7639 | 32.6139 | 15.6667
|  |  |  | 941 | 33.2351 | 20.2518 | 53.487 | 305.7639 | 32.6139 | 15.6833
|  |  |  | 942 | 33.2704 | 20.2734 | 53.5438 | 305.7639 | 32.6139 | 15.7
|  |  |  | 943 | 33.3058 | 20.2949 | 53.6006 | 305.7639 | 32.6139 | 15.7167
|  |  |  | 944 | 33.3411 | 20.3164 | 53.6575 | 305.7639 | 32.6139 | 15.7333
|  |  |  | 945 | 33.3764 | 20.3379 | 53.7143 | 305.7639 | 32.6139 | 15.75
|  |  |  | 946 | 33.4117 | 20.3594 | 53.7712 | 305.7639 | 32.6139 | 15.7667
|  |  |  | 947 | 33.447 | 20.381 | 53.828 | 305.7639 | 32.6139 | 15.7833
|  |  |  | 948 | 33.4824 | 20.4025 | 53.8848 | 305.7639 | 32.6139 | 15.8
|  |  |  | 949 | 33.5177 | 20.424 | 53.9417 | 305.7639 | 32.6139 | 15.8167
|  |  |  | 950 | 33.553 | 20.4455 | 53.9985 | 305.7639 | 32.6139 | 15.8333
|  |  |  | 951 | 33.5883 | 20.467 | 54.0554 | 305.7639 | 32.6139 | 15.85
|  |  |  | 952 | 33.6236 | 20.4886 | 54.1122 | 305.7639 | 32.6139 | 15.8667
|  |  |  | 953 | 33.659 | 20.5101 | 54.169 | 305.7639 | 32.6139 | 15.8833
|  |  |  | 954 | 33.6943 | 20.5316 | 54.2259 | 305.7639 | 32.6139 | 15.9
|  |  |  | 955 | 33.7296 | 20.5531 | 54.2827 | 305.7639 | 32.6139 | 15.9167
|  |  |  | 956 | 33.7649 | 20.5747 | 54.3396 | 305.7639 | 32.6139 | 15.9333
|  |  |  | 957 | 33.8002 | 20.5962 | 54.3964 | 305.7639 | 32.6139 | 15.95
|  |  |  | 958 | 33.8355 | 20.6177 | 54.4532 | 305.7639 | 32.6139 | 15.9667
|  |  |  | 959 | 33.8709 | 20.6392 | 54.5101 | 305.7639 | 32.6139 | 15.9833
|  |  |  | 960 | 33.9062 | 20.6607 | 54.5669 | 305.7639 | 32.6139 | 16
|  |  |  | 961 | 33.9415 | 20.6823 | 54.6238 | 305.7639 | 32.6139 | 16.0167
|  |  |  | 962 | 33.9768 | 20.7038 | 54.6806 | 305.7639 | 32.6139 | 16.0333
|  |  |  | 963 | 34.0121 | 20.7253 | 54.7375 | 305.7639 | 32.6139 | 16.05
|  |  |  | 964 | 34.0475 | 20.7468 | 54.7943 | 305.7639 | 32.6139 | 16.0667
|  |  |  | 965 | 34.0828 | 20.7683 | 54.8511 | 305.7639 | 32.6139 | 16.0833
|  |  |  | 966 | 34.1181 | 20.7899 | 54.908 | 305.7639 | 32.6139 | 16.1
|  |  |  | 967 | 34.1534 | 20.8114 | 54.9648 | 305.7639 | 32.6139 | 16.1167
|  |  |  | 968 | 34.1887 | 20.8329 | 55.0217 | 305.7639 | 32.6139 | 16.1333
|  |  |  | 969 | 34.2241 | 20.8544 | 55.0785 | 305.7639 | 32.6139 | 16.15
|  |  |  | 970 | 34.2594 | 20.876 | 55.1353 | 305.7639 | 32.6139 | 16.1667
|  |  |  | 971 | 34.2947 | 20.8975 | 55.1922 | 305.7639 | 32.6139 | 16.1833
|  |  |  | 972 | 34.33 | 20.919 | 55.249 | 305.7639 | 32.6139 | 16.2
|  |  |  | 973 | 34.3653 | 20.9405 | 55.3059 | 305.7639 | 32.6139 | 16.2167
|  |  |  | 974 | 34.4007 | 20.962 | 55.3627 | 305.7639 | 32.6139 | 16.2333
|  |  |  | 975 | 34.436 | 20.9836 | 55.4195 | 305.7639 | 32.6139 | 16.25
|  |  |  | 976 | 34.4713 | 21.0051 | 55.4764 | 305.7639 | 32.6139 | 16.2667
|  |  |  | 977 | 34.5066 | 21.0266 | 55.5332 | 305.7639 | 32.6139 | 16.2833
|  |  |  | 978 | 34.5419 | 21.0481 | 55.5901 | 305.7639 | 32.6139 | 16.3
|  |  |  | 979 | 34.5772 | 21.0697 | 55.6469 | 305.7639 | 32.6139 | 16.3167
|  |  |  | 980 | 34.6126 | 21.0912 | 55.7037 | 305.7639 | 32.6139 | 16.3333
|  |  |  | 981 | 34.6479 | 21.1127 | 55.7606 | 305.7639 | 32.6139 | 16.35
|  |  |  | 982 | 34.6832 | 21.1342 | 55.8174 | 305.7639 | 32.6139 | 16.3667
|  |  |  | 983 | 34.7185 | 21.1557 | 55.8743 | 305.7639 | 32.6139 | 16.3833
|  |  |  | 984 | 34.7538 | 21.1773 | 55.9311 | 305.7639 | 32.6139 | 16.4
|  |  |  | 985 | 34.7892 | 21.1988 | 55.9879 | 305.7639 | 32.6139 | 16.4167
|  |  |  | 986 | 34.8245 | 21.2203 | 56.0448 | 305.7639 | 32.6139 | 16.4333
|  |  |  | 987 | 34.8598 | 21.2418 | 56.1016 | 305.7639 | 32.6139 | 16.45
|  |  |  | 988 | 34.8951 | 21.2633 | 56.1585 | 305.7639 | 32.6139 | 16.4667
|  |  |  | 989 | 34.9304 | 21.2849 | 56.2153 | 305.7639 | 32.6139 | 16.4833
|  |  |  | 990 | 34.9658 | 21.3064 | 56.2721 | 305.7639 | 32.6139 | 16.5
|  |  |  | 991 | 35.0011 | 21.3279 | 56.329 | 305.7639 | 32.6139 | 16.5167
|  |  |  | 992 | 35.0364 | 21.3494 | 56.3858 | 305.7639 | 32.6139 | 16.5333
|  |  |  | 993 | 35.0717 | 21.371 | 56.4427 | 305.7639 | 32.6139 | 16.55
|  |  |  | 994 | 35.107 | 21.3925 | 56.4995 | 305.7639 | 32.6139 | 16.5667
|  |  |  | 995 | 35.1424 | 21.414 | 56.5563 | 305.7639 | 32.6139 | 16.5833
|  |  |  | 996 | 35.1777 | 21.4355 | 56.6132 | 305.7639 | 32.6139 | 16.6
|  |  |  | 997 | 35.213 | 21.457 | 56.67 | 305.7639 | 32.6139 | 16.6167
|  |  |  | 998 | 35.2483 | 21.4786 | 56.7269 | 305.7639 | 32.6139 | 16.6333
|  |  |  | 999 | 35.2836 | 21.5001 | 56.7837 | 305.7639 | 32.6139 | 16.65
|  |  |  | 1000 | 35.3189 | 21.5216 | 56.8406 | 305.7639 | 32.6139 | 16.6667
|  |  |  | 1001 | 35.3543 | 21.5431 | 56.8974 | 305.7639 | 32.6139 | 16.6833
|  |  |  | 1002 | 35.3896 | 21.5646 | 56.9542 | 305.7639 | 32.6139 | 16.7
|  |  |  | 1003 | 35.4249 | 21.5862 | 57.0111 | 305.7639 | 32.6139 | 16.7167
|  |  |  | 1004 | 35.4602 | 21.6077 | 57.0679 | 305.7639 | 32.6139 | 16.7333
|  |  |  | 1005 | 35.4955 | 21.6292 | 57.1248 | 305.7639 | 32.6139 | 16.75
|  |  |  | 1006 | 35.5309 | 21.6507 | 57.1816 | 305.7639 | 32.6139 | 16.7667
|  |  |  | 1007 | 35.5662 | 21.6723 | 57.2384 | 305.7639 | 32.6139 | 16.7833
|  |  |  | 1008 | 35.6015 | 21.6938 | 57.2953 | 305.7639 | 32.6139 | 16.8
|  |  |  | 1009 | 35.6368 | 21.7153 | 57.3521 | 305.7639 | 32.6139 | 16.8167
|  |  |  | 1010 | 35.6721 | 21.7368 | 57.409 | 305.7639 | 32.6139 | 16.8333
|  |  |  | 1011 | 35.7075 | 21.7583 | 57.4658 | 305.7639 | 32.6139 | 16.85
|  |  |  | 1012 | 35.7428 | 21.7799 | 57.5226 | 305.7639 | 32.6139 | 16.8667
|  |  |  | 1013 | 35.7781 | 21.8014 | 57.5795 | 305.7639 | 32.6139 | 16.8833
|  |  |  | 1014 | 35.8134 | 21.8229 | 57.6363 | 305.7639 | 32.6139 | 16.9
|  |  |  | 1015 | 35.8487 | 21.8444 | 57.6932 | 305.7639 | 32.6139 | 16.9167
|  |  |  | 1016 | 35.884 | 21.866 | 57.75 | 305.7639 | 32.6139 | 16.9333
|  |  |  | 1017 | 35.9194 | 21.8875 | 57.8068 | 305.7639 | 32.6139 | 16.95
|  |  |  | 1018 | 35.9547 | 21.909 | 57.8637 | 305.7639 | 32.6139 | 16.9667
|  |  |  | 1019 | 35.99 | 21.9305 | 57.9205 | 305.7639 | 32.6139 | 16.9833
|  |  |  | 1020 | 36.0253 | 21.952 | 57.9774 | 305.7639 | 32.6139 | 17
|  |  |  | 1021 | 36.0606 | 21.9736 | 58.0342 | 305.7639 | 32.6139 | 17.0167
|  |  |  | 1022 | 36.096 | 21.9951 | 58.091 | 305.7639 | 32.6139 | 17.0333
|  |  |  | 1023 | 36.1313 | 22.0166 | 58.1479 | 305.7639 | 32.6139 | 17.05
|  |  |  | 1024 | 36.1666 | 22.0381 | 58.2047 | 305.7639 | 32.6139 | 17.0667
|  |  |  | 1025 | 36.2019 | 22.0596 | 58.2616 | 305.7639 | 32.6139 | 17.0833
|  |  |  | 1026 | 36.2372 | 22.0812 | 58.3184 | 305.7639 | 32.6139 | 17.1
|  |  |  | 1027 | 36.2726 | 22.1027 | 58.3752 | 305.7639 | 32.6139 | 17.1167
|  |  |  | 1028 | 36.3079 | 22.1242 | 58.4321 | 305.7639 | 32.6139 | 17.1333
|  |  |  | 1029 | 36.3432 | 22.1457 | 58.4889 | 305.7639 | 32.6139 | 17.15
|  |  |  | 1030 | 36.3785 | 22.1673 | 58.5458 | 305.7639 | 32.6139 | 17.1667
|  |  |  | 1031 | 36.4138 | 22.1888 | 58.6026 | 305.7639 | 32.6139 | 17.1833
|  |  |  | 1032 | 36.4492 | 22.2103 | 58.6594 | 305.7639 | 32.6139 | 17.2
|  |  |  | 1033 | 36.4845 | 22.2318 | 58.7163 | 305.7639 | 32.6139 | 17.2167
|  |  |  | 1034 | 36.5198 | 22.2533 | 58.7731 | 305.7639 | 32.6139 | 17.2333
|  |  |  | 1035 | 36.5551 | 22.2749 | 58.83 | 305.7639 | 32.6139 | 17.25
|  |  |  | 1036 | 36.5904 | 22.2964 | 58.8868 | 305.7639 | 32.6139 | 17.2667
|  |  |  | 1037 | 36.6257 | 22.3179 | 58.9437 | 305.7639 | 32.6139 | 17.2833
|  |  |  | 1038 | 36.6611 | 22.3394 | 59.0005 | 305.7639 | 32.6139 | 17.3
|  |  |  | 1039 | 36.6964 | 22.3609 | 59.0573 | 305.7639 | 32.6139 | 17.3167
|  |  |  | 1040 | 36.7317 | 22.3825 | 59.1142 | 305.7639 | 32.6139 | 17.3333
|  |  |  | 1041 | 36.767 | 22.404 | 59.171 | 305.7639 | 32.6139 | 17.35
|  |  |  | 1042 | 36.8023 | 22.4255 | 59.2279 | 305.7639 | 32.6139 | 17.3667
|  |  |  | 1043 | 36.8377 | 22.447 | 59.2847 | 305.7639 | 32.6139 | 17.3833
|  |  |  | 1044 | 36.873 | 22.4686 | 59.3415 | 305.7639 | 32.6139 | 17.4
|  |  |  | 1045 | 36.9083 | 22.4901 | 59.3984 | 305.7639 | 32.6139 | 17.4167
|  |  |  | 1046 | 36.9436 | 22.5116 | 59.4552 | 305.7639 | 32.6139 | 17.4333
|  |  |  | 1047 | 36.9789 | 22.5331 | 59.5121 | 305.7639 | 32.6139 | 17.45
|  |  |  | 1048 | 37.0143 | 22.5546 | 59.5689 | 305.7639 | 32.6139 | 17.4667
|  |  |  | 1049 | 37.0496 | 22.5762 | 59.6257 | 305.7639 | 32.6139 | 17.4833
|  |  |  | 1050 | 37.0849 | 22.5977 | 59.6826 | 305.7639 | 32.6139 | 17.5
|  |  |  | 1051 | 37.1202 | 22.6192 | 59.7394 | 305.7639 | 32.6139 | 17.5167
|  |  |  | 1052 | 37.1555 | 22.6407 | 59.7963 | 305.7639 | 32.6139 | 17.5333
|  |  |  | 1053 | 37.1908 | 22.6623 | 59.8531 | 305.7639 | 32.6139 | 17.55
|  |  |  | 1054 | 37.2262 | 22.6838 | 59.9099 | 305.7639 | 32.6139 | 17.5667
|  |  |  | 1055 | 37.2615 | 22.7053 | 59.9668 | 305.7639 | 32.6139 | 17.5833
|  |  |  | 1056 | 37.2968 | 22.7268 | 60.0236 | 305.7639 | 32.6139 | 17.6
|  |  |  | 1057 | 37.3321 | 22.7483 | 60.0805 | 305.7639 | 32.6139 | 17.6167
|  |  |  | 1058 | 37.3674 | 22.7699 | 60.1373 | 305.7639 | 32.6139 | 17.6333
|  |  |  | 1059 | 37.4028 | 22.7914 | 60.1941 | 305.7639 | 32.6139 | 17.65
|  |  |  | 1060 | 37.4381 | 22.8129 | 60.251 | 305.7639 | 32.6139 | 17.6667
|  |  |  | 1061 | 37.4734 | 22.8344 | 60.3078 | 305.7639 | 32.6139 | 17.6833
|  |  |  | 1062 | 37.5087 | 22.8559 | 60.3647 | 305.7639 | 32.6139 | 17.7
|  |  |  | 1063 | 37.544 | 22.8775 | 60.4215 | 305.7639 | 32.6139 | 17.7167
|  |  |  | 1064 | 37.5794 | 22.899 | 60.4783 | 305.7639 | 32.6139 | 17.7333
|  |  |  | 1065 | 37.6147 | 22.9205 | 60.5352 | 305.7639 | 32.6139 | 17.75
|  |  |  | 1066 | 37.65 | 22.942 | 60.592 | 305.7639 | 32.6139 | 17.7667
|  |  |  | 1067 | 37.6853 | 22.9636 | 60.6489 | 305.7639 | 32.6139 | 17.7833
|  |  |  | 1068 | 37.7206 | 22.9851 | 60.7057 | 305.7639 | 32.6139 | 17.8
|  |  |  | 1069 | 37.756 | 23.0066 | 60.7625 | 305.7639 | 32.6139 | 17.8167
|  |  |  | 1070 | 37.7913 | 23.0281 | 60.8194 | 305.7639 | 32.6139 | 17.8333
|  |  |  | 1071 | 37.8266 | 23.0496 | 60.8762 | 305.7639 | 32.6139 | 17.85
|  |  |  | 1072 | 37.8619 | 23.0712 | 60.9331 | 305.7639 | 32.6139 | 17.8667
|  |  |  | 1073 | 37.8972 | 23.0927 | 60.9899 | 305.7639 | 32.6139 | 17.8833
|  |  |  | 1074 | 37.9325 | 23.1142 | 61.0468 | 305.7639 | 32.6139 | 17.9
|  |  |  | 1075 | 37.9679 | 23.1357 | 61.1036 | 305.7639 | 32.6139 | 17.9167
|  |  |  | 1076 | 38.0032 | 23.1572 | 61.1604 | 305.7639 | 32.6139 | 17.9333
|  |  |  | 1077 | 38.0385 | 23.1788 | 61.2173 | 305.7639 | 32.6139 | 17.95
|  |  |  | 1078 | 38.0738 | 23.2003 | 61.2741 | 305.7639 | 32.6139 | 17.9667
|  |  |  | 1079 | 38.1091 | 23.2218 | 61.331 | 305.7639 | 32.6139 | 17.9833
|  |  |  | 1080 | 38.1445 | 23.2433 | 61.3878 | 305.7639 | 32.6139 | 18
|  |  |  | 1081 | 38.1798 | 23.2649 | 61.4446 | 305.7639 | 32.6139 | 18.0167
|  |  |  | 1082 | 38.2151 | 23.2864 | 61.5015 | 305.7639 | 32.6139 | 18.0333
|  |  |  | 1083 | 38.2504 | 23.3079 | 61.5583 | 305.7639 | 32.6139 | 18.05
|  |  |  | 1084 | 38.2857 | 23.3294 | 61.6152 | 305.7639 | 32.6139 | 18.0667
|  |  |  | 1085 | 38.3211 | 23.3509 | 61.672 | 305.7639 | 32.6139 | 18.0833
|  |  |  | 1086 | 38.3564 | 23.3725 | 61.7288 | 305.7639 | 32.6139 | 18.1
|  |  |  | 1087 | 38.3917 | 23.394 | 61.7857 | 305.7639 | 32.6139 | 18.1167
|  |  |  | 1088 | 38.427 | 23.4155 | 61.8425 | 305.7639 | 32.6139 | 18.1333
|  |  |  | 1089 | 38.4623 | 23.437 | 61.8994 | 305.7639 | 32.6139 | 18.15
|  |  |  | 1090 | 38.4977 | 23.4586 | 61.9562 | 305.7639 | 32.6139 | 18.1667
|  |  |  | 1091 | 38.533 | 23.4801 | 62.013 | 305.7639 | 32.6139 | 18.1833
|  |  |  | 1092 | 38.5683 | 23.5016 | 62.0699 | 305.7639 | 32.6139 | 18.2
|  |  |  | 1093 | 38.6036 | 23.5231 | 62.1267 | 305.7639 | 32.6139 | 18.2167
|  |  |  | 1094 | 38.6389 | 23.5446 | 62.1836 | 305.7639 | 32.6139 | 18.2333
|  |  |  | 1095 | 38.6742 | 23.5662 | 62.2404 | 305.7639 | 32.6139 | 18.25
|  |  |  | 1096 | 38.7096 | 23.5877 | 62.2972 | 305.7639 | 32.6139 | 18.2667
|  |  |  | 1097 | 38.7449 | 23.6092 | 62.3541 | 305.7639 | 32.6139 | 18.2833
|  |  |  | 1098 | 38.7802 | 23.6307 | 62.4109 | 305.7639 | 32.6139 | 18.3
|  |  |  | 1099 | 38.8155 | 23.6522 | 62.4678 | 305.7639 | 32.6139 | 18.3167
|  |  |  | 1100 | 38.8508 | 23.6738 | 62.5246 | 305.7639 | 32.6139 | 18.3333
|  |  |  | 1101 | 38.8862 | 23.6953 | 62.5814 | 305.7639 | 32.6139 | 18.35
|  |  |  | 1102 | 38.9215 | 23.7168 | 62.6383 | 305.7639 | 32.6139 | 18.3667
|  |  |  | 1103 | 38.9568 | 23.7383 | 62.6951 | 305.7639 | 32.6139 | 18.3833
|  |  |  | 1104 | 38.9921 | 23.7599 | 62.752 | 305.7639 | 32.6139 | 18.4
|  |  |  | 1105 | 39.0274 | 23.7814 | 62.8088 | 305.7639 | 32.6139 | 18.4167
|  |  |  | 1106 | 39.0628 | 23.8029 | 62.8656 | 305.7639 | 32.6139 | 18.4333
|  |  |  | 1107 | 39.0981 | 23.8244 | 62.9225 | 305.7639 | 32.6139 | 18.45
|  |  |  | 1108 | 39.1334 | 23.8459 | 62.9793 | 305.7639 | 32.6139 | 18.4667
|  |  |  | 1109 | 39.1687 | 23.8675 | 63.0362 | 305.7639 | 32.6139 | 18.4833
|  |  |  | 1110 | 39.204 | 23.889 | 63.093 | 305.7639 | 32.6139 | 18.5
|  |  |  | 1111 | 39.2393 | 23.9105 | 63.1499 | 305.7639 | 32.6139 | 18.5167
|  |  |  | 1112 | 39.2747 | 23.932 | 63.2067 | 305.7639 | 32.6139 | 18.5333
|  |  |  | 1113 | 39.31 | 23.9535 | 63.2635 | 305.7639 | 32.6139 | 18.55
|  |  |  | 1114 | 39.3453 | 23.9751 | 63.3204 | 305.7639 | 32.6139 | 18.5667
|  |  |  | 1115 | 39.3806 | 23.9966 | 63.3772 | 305.7639 | 32.6139 | 18.5833
|  |  |  | 1116 | 39.4159 | 24.0181 | 63.4341 | 305.7639 | 32.6139 | 18.6
|  |  |  | 1117 | 39.4513 | 24.0396 | 63.4909 | 305.7639 | 32.6139 | 18.6167
|  |  |  | 1118 | 39.4866 | 24.0612 | 63.5477 | 305.7639 | 32.6139 | 18.6333
|  |  |  | 1119 | 39.5219 | 24.0827 | 63.6046 | 305.7639 | 32.6139 | 18.65
|  |  |  | 1120 | 39.5572 | 24.1042 | 63.6614 | 305.7639 | 32.6139 | 18.6667
|  |  |  | 1121 | 39.5925 | 24.1257 | 63.7183 | 305.7639 | 32.6139 | 18.6833
|  |  |  | 1122 | 39.6279 | 24.1472 | 63.7751 | 305.7639 | 32.6139 | 18.7
|  |  |  | 1123 | 39.6632 | 24.1688 | 63.8319 | 305.7639 | 32.6139 | 18.7167
|  |  |  | 1124 | 39.6985 | 24.1903 | 63.8888 | 305.7639 | 32.6139 | 18.7333
|  |  |  | 1125 | 39.7338 | 24.2118 | 63.9456 | 305.7639 | 32.6139 | 18.75
|  |  |  | 1126 | 39.7691 | 24.2333 | 64.0025 | 305.7639 | 32.6139 | 18.7667
|  |  |  | 1127 | 39.8045 | 24.2548 | 64.0593 | 305.7639 | 32.6139 | 18.7833
|  |  |  | 1128 | 39.8398 | 24.2764 | 64.1161 | 305.7639 | 32.6139 | 18.8
|  |  |  | 1129 | 39.8751 | 24.2979 | 64.173 | 305.7639 | 32.6139 | 18.8167
|  |  |  | 1130 | 39.9104 | 24.3194 | 64.2298 | 305.7639 | 32.6139 | 18.8333
|  |  |  | 1131 | 39.9457 | 24.3409 | 64.2867 | 305.7639 | 32.6139 | 18.85
|  |  |  | 1132 | 39.981 | 24.3625 | 64.3435 | 305.7639 | 32.6139 | 18.8667
|  |  |  | 1133 | 40.0164 | 24.384 | 64.4003 | 305.7639 | 32.6139 | 18.8833
|  |  |  | 1134 | 40.0517 | 24.4055 | 64.4572 | 305.7639 | 32.6139 | 18.9
|  |  |  | 1135 | 40.087 | 24.427 | 64.514 | 305.7639 | 32.6139 | 18.9167
|  |  |  | 1136 | 40.1223 | 24.4485 | 64.5709 | 305.7639 | 32.6139 | 18.9333
|  |  |  | 1137 | 40.1576 | 24.4701 | 64.6277 | 305.7639 | 32.6139 | 18.95
|  |  |  | 1138 | 40.193 | 24.4916 | 64.6845 | 305.7639 | 32.6139 | 18.9667
|  |  |  | 1139 | 40.2283 | 24.5131 | 64.7414 | 305.7639 | 32.6139 | 18.9833
|  |  |  | 1140 | 40.2636 | 24.5346 | 64.7982 | 305.7639 | 32.6139 | 19
|  |  |  | 1141 | 40.2989 | 24.5562 | 64.8551 | 305.7639 | 32.6139 | 19.0167
|  |  |  | 1142 | 40.3342 | 24.5777 | 64.9119 | 305.7639 | 32.6139 | 19.0333
|  |  |  | 1143 | 40.3696 | 24.5992 | 64.9688 | 305.7639 | 32.6139 | 19.05
|  |  |  | 1144 | 40.4049 | 24.6207 | 65.0256 | 305.7639 | 32.6139 | 19.0667
|  |  |  | 1145 | 40.4402 | 24.6422 | 65.0824 | 305.7639 | 32.6139 | 19.0833
|  |  |  | 1146 | 40.4755 | 24.6638 | 65.1393 | 305.7639 | 32.6139 | 19.1
|  |  |  | 1147 | 40.5108 | 24.6853 | 65.1961 | 305.7639 | 32.6139 | 19.1167
|  |  |  | 1148 | 40.5461 | 24.7068 | 65.253 | 305.7639 | 32.6139 | 19.1333
|  |  |  | 1149 | 40.5815 | 24.7283 | 65.3098 | 305.7639 | 32.6139 | 19.15
|  |  |  | 1150 | 40.6168 | 24.7498 | 65.3666 | 305.7639 | 32.6139 | 19.1667
|  |  |  | 1151 | 40.6521 | 24.7714 | 65.4235 | 305.7639 | 32.6139 | 19.1833
|  |  |  | 1152 | 40.6874 | 24.7929 | 65.4803 | 305.7639 | 32.6139 | 19.2
|  |  |  | 1153 | 40.7227 | 24.8144 | 65.5372 | 305.7639 | 32.6139 | 19.2167
|  |  |  | 1154 | 40.7581 | 24.8359 | 65.594 | 305.7639 | 32.6139 | 19.2333
|  |  |  | 1155 | 40.7934 | 24.8575 | 65.6508 | 305.7639 | 32.6139 | 19.25
|  |  |  | 1156 | 40.8287 | 24.879 | 65.7077 | 305.7639 | 32.6139 | 19.2667
|  |  |  | 1157 | 40.864 | 24.9005 | 65.7645 | 305.7639 | 32.6139 | 19.2833
|  |  |  | 1158 | 40.8993 | 24.922 | 65.8214 | 305.7639 | 32.6139 | 19.3
|  |  |  | 1159 | 40.9347 | 24.9435 | 65.8782 | 305.7639 | 32.6139 | 19.3167
|  |  |  | 1160 | 40.97 | 24.9651 | 65.935 | 305.7639 | 32.6139 | 19.3333
|  |  |  | 1161 | 41.0053 | 24.9866 | 65.9919 | 305.7639 | 32.6139 | 19.35
|  |  |  | 1162 | 41.0406 | 25.0081 | 66.0487 | 305.7639 | 32.6139 | 19.3667
|  |  |  | 1163 | 41.0759 | 25.0296 | 66.1056 | 305.7639 | 32.6139 | 19.3833
|  |  |  | 1164 | 41.1113 | 25.0511 | 66.1624 | 305.7639 | 32.6139 | 19.4
|  |  |  | 1165 | 41.1466 | 25.0727 | 66.2192 | 305.7639 | 32.6139 | 19.4167
|  |  |  | 1166 | 41.1819 | 25.0942 | 66.2761 | 305.7639 | 32.6139 | 19.4333
|  |  |  | 1167 | 41.2172 | 25.1157 | 66.3329 | 305.7639 | 32.6139 | 19.45
|  |  |  | 1168 | 41.2525 | 25.1372 | 66.3898 | 305.7639 | 32.6139 | 19.4667
|  |  |  | 1169 | 41.2878 | 25.1588 | 66.4466 | 305.7639 | 32.6139 | 19.4833
|  |  |  | 1170 | 41.3232 | 25.1803 | 66.5034 | 305.7639 | 32.6139 | 19.5
|  |  |  | 1171 | 41.3585 | 25.2018 | 66.5603 | 305.7639 | 32.6139 | 19.5167
|  |  |  | 1172 | 41.3938 | 25.2233 | 66.6171 | 305.7639 | 32.6139 | 19.5333
|  |  |  | 1173 | 41.4291 | 25.2448 | 66.674 | 305.7639 | 32.6139 | 19.55
|  |  |  | 1174 | 41.4644 | 25.2664 | 66.7308 | 305.7639 | 32.6139 | 19.5667
|  |  |  | 1175 | 41.4998 | 25.2879 | 66.7876 | 305.7639 | 32.6139 | 19.5833
|  |  |  | 1176 | 41.5351 | 25.3094 | 66.8445 | 305.7639 | 32.6139 | 19.6
|  |  |  | 1177 | 41.5704 | 25.3309 | 66.9013 | 305.7639 | 32.6139 | 19.6167
|  |  |  | 1178 | 41.6057 | 25.3525 | 66.9582 | 305.7639 | 32.6139 | 19.6333
|  |  |  | 1179 | 41.641 | 25.374 | 67.015 | 305.7639 | 32.6139 | 19.65
|  |  |  | 1180 | 41.6764 | 25.3955 | 67.0719 | 305.7639 | 32.6139 | 19.6667
|  |  |  | 1181 | 41.7117 | 25.417 | 67.1287 | 305.7639 | 32.6139 | 19.6833
|  |  |  | 1182 | 41.747 | 25.4385 | 67.1855 | 305.7639 | 32.6139 | 19.7
|  |  |  | 1183 | 41.7823 | 25.4601 | 67.2424 | 305.7639 | 32.6139 | 19.7167
|  |  |  | 1184 | 41.8176 | 25.4816 | 67.2992 | 305.7639 | 32.6139 | 19.7333
|  |  |  | 1185 | 41.853 | 25.5031 | 67.3561 | 305.7639 | 32.6139 | 19.75
|  |  |  | 1186 | 41.8883 | 25.5246 | 67.4129 | 305.7639 | 32.6139 | 19.7667
|  |  |  | 1187 | 41.9236 | 25.5461 | 67.4697 | 305.7639 | 32.6139 | 19.7833
|  |  |  | 1188 | 41.9589 | 25.5677 | 67.5266 | 305.7639 | 32.6139 | 19.8
|  |  |  | 1189 | 41.9942 | 25.5892 | 67.5834 | 305.7639 | 32.6139 | 19.8167
|  |  |  | 1190 | 42.0295 | 25.6107 | 67.6403 | 305.7639 | 32.6139 | 19.8333
|  |  |  | 1191 | 42.0649 | 25.6322 | 67.6971 | 305.7639 | 32.6139 | 19.85
|  |  |  | 1192 | 42.1002 | 25.6538 | 67.7539 | 305.7639 | 32.6139 | 19.8667
|  |  |  | 1193 | 42.1355 | 25.6753 | 67.8108 | 305.7639 | 32.6139 | 19.8833
|  |  |  | 1194 | 42.1708 | 25.6968 | 67.8676 | 305.7639 | 32.6139 | 19.9
|  |  |  | 1195 | 42.2061 | 25.7183 | 67.9245 | 305.7639 | 32.6139 | 19.9167
|  |  |  | 1196 | 42.2415 | 25.7398 | 67.9813 | 305.7639 | 32.6139 | 19.9333
|  |  |  | 1197 | 42.2768 | 25.7614 | 68.0381 | 305.7639 | 32.6139 | 19.95
|  |  |  | 1198 | 42.3121 | 25.7829 | 68.095 | 305.7639 | 32.6139 | 19.9667
|  |  |  | 1199 | 42.3474 | 25.8044 | 68.1518 | 305.7639 | 32.6139 | 19.9833
|  |  |  | 1200 | 42.3827 | 25.8259 | 68.2087 | 305.7639 | 32.6139 | 20
|  |  |  | 1201 | 42.4181 | 25.8474 | 68.2655 | 305.7639 | 32.6139 | 20.0167
|  |  |  | 1202 | 42.4534 | 25.869 | 68.3223 | 305.7639 | 32.6139 | 20.0333
|  |  |  | 1203 | 42.4887 | 25.8905 | 68.3792 | 305.7639 | 32.6139 | 20.05
|  |  |  | 1204 | 42.524 | 25.912 | 68.436 | 305.7639 | 32.6139 | 20.0667
|  |  |  | 1205 | 42.5593 | 25.9335 | 68.4929 | 305.7639 | 32.6139 | 20.0833
|  |  |  | 1206 | 42.5946 | 25.9551 | 68.5497 | 305.7639 | 32.6139 | 20.1
|  |  |  | 1207 | 42.63 | 25.9766 | 68.6065 | 305.7639 | 32.6139 | 20.1167
|  |  |  | 1208 | 42.6653 | 25.9981 | 68.6634 | 305.7639 | 32.6139 | 20.1333
|  |  |  | 1209 | 42.7006 | 26.0196 | 68.7202 | 305.7639 | 32.6139 | 20.15
|  |  |  | 1210 | 42.7359 | 26.0411 | 68.7771 | 305.7639 | 32.6139 | 20.1667
|  |  |  | 1211 | 42.7712 | 26.0627 | 68.8339 | 305.7639 | 32.6139 | 20.1833
|  |  |  | 1212 | 42.8066 | 26.0842 | 68.8907 | 305.7639 | 32.6139 | 20.2
|  |  |  | 1213 | 42.8419 | 26.1057 | 68.9476 | 305.7639 | 32.6139 | 20.2167
|  |  |  | 1214 | 42.8772 | 26.1272 | 69.0044 | 305.7639 | 32.6139 | 20.2333
|  |  |  | 1215 | 42.9125 | 26.1488 | 69.0613 | 305.7639 | 32.6139 | 20.25
|  |  |  | 1216 | 42.9478 | 26.1703 | 69.1181 | 305.7639 | 32.6139 | 20.2667
|  |  |  | 1217 | 42.9832 | 26.1918 | 69.175 | 305.7639 | 32.6139 | 20.2833
|  |  |  | 1218 | 43.0185 | 26.2133 | 69.2318 | 305.7639 | 32.6139 | 20.3
|  |  |  | 1219 | 43.0538 | 26.2348 | 69.2886 | 305.7639 | 32.6139 | 20.3167
|  |  |  | 1220 | 43.0891 | 26.2564 | 69.3455 | 305.7639 | 32.6139 | 20.3333
|  |  |  | 1221 | 43.1244 | 26.2779 | 69.4023 | 305.7639 | 32.6139 | 20.35
|  |  |  | 1222 | 43.1598 | 26.2994 | 69.4592 | 305.7639 | 32.6139 | 20.3667
|  |  |  | 1223 | 43.1951 | 26.3209 | 69.516 | 305.7639 | 32.6139 | 20.3833
|  |  |  | 1224 | 43.2304 | 26.3424 | 69.5728 | 305.7639 | 32.6139 | 20.4
|  |  |  | 1225 | 43.2657 | 26.364 | 69.6297 | 305.7639 | 32.6139 | 20.4167
|  |  |  | 1226 | 43.301 | 26.3855 | 69.6865 | 305.7639 | 32.6139 | 20.4333
|  |  |  | 1227 | 43.3363 | 26.407 | 69.7434 | 305.7639 | 32.6139 | 20.45
|  |  |  | 1228 | 43.3717 | 26.4285 | 69.8002 | 305.7639 | 32.6139 | 20.4667
|  |  |  | 1229 | 43.407 | 26.4501 | 69.857 | 305.7639 | 32.6139 | 20.4833
|  |  |  | 1230 | 43.4423 | 26.4716 | 69.9139 | 305.7639 | 32.6139 | 20.5
|  |  |  | 1231 | 43.4776 | 26.4931 | 69.9707 | 305.7639 | 32.6139 | 20.5167
|  |  |  | 1232 | 43.5129 | 26.5146 | 70.0276 | 305.7639 | 32.6139 | 20.5333
|  |  |  | 1233 | 43.5483 | 26.5361 | 70.0844 | 305.7639 | 32.6139 | 20.55
|  |  |  | 1234 | 43.5836 | 26.5577 | 70.1412 | 305.7639 | 32.6139 | 20.5667
|  |  |  | 1235 | 43.6189 | 26.5792 | 70.1981 | 305.7639 | 32.6139 | 20.5833
|  |  |  | 1236 | 43.6542 | 26.6007 | 70.2549 | 305.7639 | 32.6139 | 20.6
|  |  |  | 1237 | 43.6895 | 26.6222 | 70.3118 | 305.7639 | 32.6139 | 20.6167
|  |  |  | 1238 | 43.7249 | 26.6437 | 70.3686 | 305.7639 | 32.6139 | 20.6333
|  |  |  | 1239 | 43.7602 | 26.6653 | 70.4254 | 305.7639 | 32.6139 | 20.65
|  |  |  | 1240 | 43.7955 | 26.6868 | 70.4823 | 305.7639 | 32.6139 | 20.6667
|  |  |  | 1241 | 43.8308 | 26.7083 | 70.5391 | 305.7639 | 32.6139 | 20.6833
|  |  |  | 1242 | 43.8661 | 26.7298 | 70.596 | 305.7639 | 32.6139 | 20.7
|  |  |  | 1243 | 43.9014 | 26.7514 | 70.6528 | 305.7639 | 32.6139 | 20.7167
|  |  |  | 1244 | 43.9368 | 26.7729 | 70.7096 | 305.7639 | 32.6139 | 20.7333
|  |  |  | 1245 | 43.9721 | 26.7944 | 70.7665 | 305.7639 | 32.6139 | 20.75
|  |  |  | 1246 | 44.0074 | 26.8159 | 70.8233 | 305.7639 | 32.6139 | 20.7667
|  |  |  | 1247 | 44.0427 | 26.8374 | 70.8802 | 305.7639 | 32.6139 | 20.7833
|  |  |  | 1248 | 44.078 | 26.859 | 70.937 | 305.7639 | 32.6139 | 20.8
|  |  |  | 1249 | 44.1134 | 26.8805 | 70.9938 | 305.7639 | 32.6139 | 20.8167
|  |  |  | 1250 | 44.1487 | 26.902 | 71.0507 | 305.7639 | 32.6139 | 20.8333
|  |  |  | 1251 | 44.184 | 26.9235 | 71.1075 | 305.7639 | 32.6139 | 20.85
|  |  |  | 1252 | 44.2193 | 26.9451 | 71.1644 | 305.7639 | 32.6139 | 20.8667
|  |  |  | 1253 | 44.2546 | 26.9666 | 71.2212 | 305.7639 | 32.6139 | 20.8833
|  |  |  | 1254 | 44.29 | 26.9881 | 71.2781 | 305.7639 | 32.6139 | 20.9
|  |  |  | 1255 | 44.3253 | 27.0096 | 71.3349 | 305.7639 | 32.6139 | 20.9167
|  |  |  | 1256 | 44.3606 | 27.0311 | 71.3917 | 305.7639 | 32.6139 | 20.9333
|  |  |  | 1257 | 44.3959 | 27.0527 | 71.4486 | 305.7639 | 32.6139 | 20.95
|  |  |  | 1258 | 44.4312 | 27.0742 | 71.5054 | 305.7639 | 32.6139 | 20.9667
|  |  |  | 1259 | 44.4666 | 27.0957 | 71.5623 | 305.7639 | 32.6139 | 20.9833
|  |  |  | 1260 | 44.5019 | 27.1172 | 71.6191 | 305.7639 | 32.6139 | 21
|  |  |  | 1261 | 44.5372 | 27.1387 | 71.6759 | 305.7639 | 32.6139 | 21.0167
|  |  |  | 1262 | 44.5725 | 27.1603 | 71.7328 | 305.7639 | 32.6139 | 21.0333
|  |  |  | 1263 | 44.6078 | 27.1818 | 71.7896 | 305.7639 | 32.6139 | 21.05
|  |  |  | 1264 | 44.6431 | 27.2033 | 71.8465 | 305.7639 | 32.6139 | 21.0667
|  |  |  | 1265 | 44.6785 | 27.2248 | 71.9033 | 305.7639 | 32.6139 | 21.0833
|  |  |  | 1266 | 44.7138 | 27.2464 | 71.9601 | 305.7639 | 32.6139 | 21.1
|  |  |  | 1267 | 44.7491 | 27.2679 | 72.017 | 305.7639 | 32.6139 | 21.1167
|  |  |  | 1268 | 44.7844 | 27.2894 | 72.0738 | 305.7639 | 32.6139 | 21.1333
|  |  |  | 1269 | 44.8197 | 27.3109 | 72.1307 | 305.7639 | 32.6139 | 21.15
|  |  |  | 1270 | 44.8551 | 27.3324 | 72.1875 | 305.7639 | 32.6139 | 21.1667
|  |  |  | 1271 | 44.8904 | 27.354 | 72.2443 | 305.7639 | 32.6139 | 21.1833
|  |  |  | 1272 | 44.9257 | 27.3755 | 72.3012 | 305.7639 | 32.6139 | 21.2
|  |  |  | 1273 | 44.961 | 27.397 | 72.358 | 305.7639 | 32.6139 | 21.2167
|  |  |  | 1274 | 44.9963 | 27.4185 | 72.4149 | 305.7639 | 32.6139 | 21.2333
|  |  |  | 1275 | 45.0317 | 27.44 | 72.4717 | 305.7639 | 32.6139 | 21.25
|  |  |  | 1276 | 45.067 | 27.4616 | 72.5285 | 305.7639 | 32.6139 | 21.2667
|  |  |  | 1277 | 45.1023 | 27.4831 | 72.5854 | 305.7639 | 32.6139 | 21.2833
|  |  |  | 1278 | 45.1376 | 27.5046 | 72.6422 | 305.7639 | 32.6139 | 21.3
|  |  |  | 1279 | 45.1729 | 27.5261 | 72.6991 | 305.7639 | 32.6139 | 21.3167
|  |  |  | 1280 | 45.2082 | 27.5477 | 72.7559 | 305.7639 | 32.6139 | 21.3333
|  |  |  | 1281 | 45.2436 | 27.5692 | 72.8127 | 305.7639 | 32.6139 | 21.35
|  |  |  | 1282 | 45.2789 | 27.5907 | 72.8696 | 305.7639 | 32.6139 | 21.3667
|  |  |  | 1283 | 45.3142 | 27.6122 | 72.9264 | 305.7639 | 32.6139 | 21.3833
|  |  |  | 1284 | 45.3495 | 27.6337 | 72.9833 | 305.7639 | 32.6139 | 21.4
|  |  |  | 1285 | 45.3848 | 27.6553 | 73.0401 | 305.7639 | 32.6139 | 21.4167
|  |  |  | 1286 | 45.4202 | 27.6768 | 73.0969 | 305.7639 | 32.6139 | 21.4333
|  |  |  | 1287 | 45.4555 | 27.6983 | 73.1538 | 305.7639 | 32.6139 | 21.45
|  |  |  | 1288 | 45.4908 | 27.7198 | 73.2106 | 305.7639 | 32.6139 | 21.4667
|  |  |  | 1289 | 45.5261 | 27.7414 | 73.2675 | 305.7639 | 32.6139 | 21.4833
|  |  |  | 1290 | 45.5614 | 27.7629 | 73.3243 | 305.7639 | 32.6139 | 21.5
|  |  |  | 1291 | 45.5968 | 27.7844 | 73.3812 | 305.7639 | 32.6139 | 21.5167
|  |  |  | 1292 | 45.6321 | 27.8059 | 73.438 | 305.7639 | 32.6139 | 21.5333
|  |  |  | 1293 | 45.6674 | 27.8274 | 73.4948 | 305.7639 | 32.6139 | 21.55
|  |  |  | 1294 | 45.7027 | 27.849 | 73.5517 | 305.7639 | 32.6139 | 21.5667
|  |  |  | 1295 | 45.738 | 27.8705 | 73.6085 | 305.7639 | 32.6139 | 21.5833
|  |  |  | 1296 | 45.7734 | 27.892 | 73.6654 | 305.7639 | 32.6139 | 21.6
|  |  |  | 1297 | 45.8087 | 27.9135 | 73.7222 | 305.7639 | 32.6139 | 21.6167
|  |  |  | 1298 | 45.844 | 27.935 | 73.779 | 305.7639 | 32.6139 | 21.6333
|  |  |  | 1299 | 45.8793 | 27.9566 | 73.8359 | 305.7639 | 32.6139 | 21.65
|  |  |  | 1300 | 45.9146 | 27.9781 | 73.8927 | 305.7639 | 32.6139 | 21.6667
|  |  |  | 1301 | 45.9499 | 27.9996 | 73.9496 | 305.7639 | 32.6139 | 21.6833
|  |  |  | 1302 | 45.9853 | 28.0211 | 74.0064 | 305.7639 | 32.6139 | 21.7
|  |  |  | 1303 | 46.0206 | 28.0427 | 74.0632 | 305.7639 | 32.6139 | 21.7167
|  |  |  | 1304 | 46.0559 | 28.0642 | 74.1201 | 305.7639 | 32.6139 | 21.7333
|  |  |  | 1305 | 46.0912 | 28.0857 | 74.1769 | 305.7639 | 32.6139 | 21.75
|  |  |  | 1306 | 46.1265 | 28.1072 | 74.2338 | 305.7639 | 32.6139 | 21.7667
|  |  |  | 1307 | 46.1619 | 28.1287 | 74.2906 | 305.7639 | 32.6139 | 21.7833
|  |  |  | 1308 | 46.1972 | 28.1503 | 74.3474 | 305.7639 | 32.6139 | 21.8
|  |  |  | 1309 | 46.2325 | 28.1718 | 74.4043 | 305.7639 | 32.6139 | 21.8167
|  |  |  | 1310 | 46.2678 | 28.1933 | 74.4611 | 305.7639 | 32.6139 | 21.8333
|  |  |  | 1311 | 46.3031 | 28.2148 | 74.518 | 305.7639 | 32.6139 | 21.85
|  |  |  | 1312 | 46.3385 | 28.2363 | 74.5748 | 305.7639 | 32.6139 | 21.8667
|  |  |  | 1313 | 46.3738 | 28.2579 | 74.6316 | 305.7639 | 32.6139 | 21.8833
|  |  |  | 1314 | 46.4091 | 28.2794 | 74.6885 | 305.7639 | 32.6139 | 21.9
|  |  |  | 1315 | 46.4444 | 28.3009 | 74.7453 | 305.7639 | 32.6139 | 21.9167
|  |  |  | 1316 | 46.4797 | 28.3224 | 74.8022 | 305.7639 | 32.6139 | 21.9333
|  |  |  | 1317 | 46.5151 | 28.344 | 74.859 | 305.7639 | 32.6139 | 21.95
|  |  |  | 1318 | 46.5504 | 28.3655 | 74.9158 | 305.7639 | 32.6139 | 21.9667
|  |  |  | 1319 | 46.5857 | 28.387 | 74.9727 | 305.7639 | 32.6139 | 21.9833
|  |  |  | 1320 | 46.621 | 28.4085 | 75.0295 | 305.7639 | 32.6139 | 22
|  |  |  | 1321 | 46.6563 | 28.43 | 75.0864 | 305.7639 | 32.6139 | 22.0167
|  |  |  | 1322 | 46.6916 | 28.4516 | 75.1432 | 305.7639 | 32.6139 | 22.0333
|  |  |  | 1323 | 46.727 | 28.4731 | 75.2 | 305.7639 | 32.6139 | 22.05
|  |  |  | 1324 | 46.7623 | 28.4946 | 75.2569 | 305.7639 | 32.6139 | 22.0667
|  |  |  | 1325 | 46.7976 | 28.5161 | 75.3137 | 305.7639 | 32.6139 | 22.0833
|  |  |  | 1326 | 46.8329 | 28.5376 | 75.3706 | 305.7639 | 32.6139 | 22.1
|  |  |  | 1327 | 46.8682 | 28.5592 | 75.4274 | 305.7639 | 32.6139 | 22.1167
|  |  |  | 1328 | 46.9036 | 28.5807 | 75.4843 | 305.7639 | 32.6139 | 22.1333
|  |  |  | 1329 | 46.9389 | 28.6022 | 75.5411 | 305.7639 | 32.6139 | 22.15
|  |  |  | 1330 | 46.9742 | 28.6237 | 75.5979 | 305.7639 | 32.6139 | 22.1667
|  |  |  | 1331 | 47.0095 | 28.6453 | 75.6548 | 305.7639 | 32.6139 | 22.1833
|  |  |  | 1332 | 47.0448 | 28.6668 | 75.7116 | 305.7639 | 32.6139 | 22.2
|  |  |  | 1333 | 47.0802 | 28.6883 | 75.7685 | 305.7639 | 32.6139 | 22.2167
|  |  |  | 1334 | 47.1155 | 28.7098 | 75.8253 | 305.7639 | 32.6139 | 22.2333
|  |  |  | 1335 | 47.1508 | 28.7313 | 75.8821 | 305.7639 | 32.6139 | 22.25
|  |  |  | 1336 | 47.1861 | 28.7529 | 75.939 | 305.7639 | 32.6139 | 22.2667
|  |  |  | 1337 | 47.2214 | 28.7744 | 75.9958 | 305.7639 | 32.6139 | 22.2833
|  |  |  | 1338 | 47.2567 | 28.7959 | 76.0527 | 305.7639 | 32.6139 | 22.3
|  |  |  | 1339 | 47.2921 | 28.8174 | 76.1095 | 305.7639 | 32.6139 | 22.3167
|  |  |  | 1340 | 47.3274 | 28.839 | 76.1663 | 305.7639 | 32.6139 | 22.3333
|  |  |  | 1341 | 47.3627 | 28.8605 | 76.2232 | 305.7639 | 32.6139 | 22.35
|  |  |  | 1342 | 47.398 | 28.882 | 76.28 | 305.7639 | 32.6139 | 22.3667
|  |  |  | 1343 | 47.4333 | 28.9035 | 76.3369 | 305.7639 | 32.6139 | 22.3833
|  |  |  | 1344 | 47.4687 | 28.925 | 76.3937 | 305.7639 | 32.6139 | 22.4
|  |  |  | 1345 | 47.504 | 28.9466 | 76.4505 | 305.7639 | 32.6139 | 22.4167
|  |  |  | 1346 | 47.5393 | 28.9681 | 76.5074 | 305.7639 | 32.6139 | 22.4333
|  |  |  | 1347 | 47.5746 | 28.9896 | 76.5642 | 305.7639 | 32.6139 | 22.45
|  |  |  | 1348 | 47.6099 | 29.0111 | 76.6211 | 305.7639 | 32.6139 | 22.4667
|  |  |  | 1349 | 47.6453 | 29.0326 | 76.6779 | 305.7639 | 32.6139 | 22.4833
|  |  |  | 1350 | 47.6806 | 29.0542 | 76.7347 | 305.7639 | 32.6139 | 22.5
|  |  |  | 1351 | 47.7159 | 29.0757 | 76.7916 | 305.7639 | 32.6139 | 22.5167
|  |  |  | 1352 | 47.7512 | 29.0972 | 76.8484 | 305.7639 | 32.6139 | 22.5333
|  |  |  | 1353 | 47.7865 | 29.1187 | 76.9053 | 305.7639 | 32.6139 | 22.55
|  |  |  | 1354 | 47.8219 | 29.1403 | 76.9621 | 305.7639 | 32.6139 | 22.5667
|  |  |  | 1355 | 47.8572 | 29.1618 | 77.0189 | 305.7639 | 32.6139 | 22.5833
|  |  |  | 1356 | 47.8925 | 29.1833 | 77.0758 | 305.7639 | 32.6139 | 22.6
|  |  |  | 1357 | 47.9278 | 29.2048 | 77.1326 | 305.7639 | 32.6139 | 22.6167
|  |  |  | 1358 | 47.9631 | 29.2263 | 77.1895 | 305.7639 | 32.6139 | 22.6333
|  |  |  | 1359 | 47.9984 | 29.2479 | 77.2463 | 305.7639 | 32.6139 | 22.65
|  |  |  | 1360 | 48.0338 | 29.2694 | 77.3031 | 305.7639 | 32.6139 | 22.6667
|  |  |  | 1361 | 48.0691 | 29.2909 | 77.36 | 305.7639 | 32.6139 | 22.6833
|  |  |  | 1362 | 48.1044 | 29.3124 | 77.4168 | 305.7639 | 32.6139 | 22.7
|  |  |  | 1363 | 48.1397 | 29.3339 | 77.4737 | 305.7639 | 32.6139 | 22.7167
|  |  |  | 1364 | 48.175 | 29.3555 | 77.5305 | 305.7639 | 32.6139 | 22.7333
|  |  |  | 1365 | 48.2104 | 29.377 | 77.5874 | 305.7639 | 32.6139 | 22.75
|  |  |  | 1366 | 48.2457 | 29.3985 | 77.6442 | 305.7639 | 32.6139 | 22.7667
|  |  |  | 1367 | 48.281 | 29.42 | 77.701 | 305.7639 | 32.6139 | 22.7833
|  |  |  | 1368 | 48.3163 | 29.4416 | 77.7579 | 305.7639 | 32.6139 | 22.8
|  |  |  | 1369 | 48.3516 | 29.4631 | 77.8147 | 305.7639 | 32.6139 | 22.8167
|  |  |  | 1370 | 48.387 | 29.4846 | 77.8716 | 305.7639 | 32.6139 | 22.8333
|  |  |  | 1371 | 48.4223 | 29.5061 | 77.9284 | 305.7639 | 32.6139 | 22.85
|  |  |  | 1372 | 48.4576 | 29.5276 | 77.9852 | 305.7639 | 32.6139 | 22.8667
|  |  |  | 1373 | 48.4929 | 29.5492 | 78.0421 | 305.7639 | 32.6139 | 22.8833
|  |  |  | 1374 | 48.5282 | 29.5707 | 78.0989 | 305.7639 | 32.6139 | 22.9
|  |  |  | 1375 | 48.5635 | 29.5922 | 78.1558 | 305.7639 | 32.6139 | 22.9167
|  |  |  | 1376 | 48.5989 | 29.6137 | 78.2126 | 305.7639 | 32.6139 | 22.9333
|  |  |  | 1377 | 48.6342 | 29.6353 | 78.2694 | 305.7639 | 32.6139 | 22.95
|  |  |  | 1378 | 48.6695 | 29.6568 | 78.3263 | 305.7639 | 32.6139 | 22.9667
|  |  |  | 1379 | 48.7048 | 29.6783 | 78.3831 | 305.7639 | 32.6139 | 22.9833
|  |  |  | 1380 | 48.7401 | 29.6998 | 78.44 | 305.7639 | 32.6139 | 23
|  |  |  | 1381 | 48.7755 | 29.7213 | 78.4968 | 305.7639 | 32.6139 | 23.0167
|  |  |  | 1382 | 48.8108 | 29.7429 | 78.5536 | 305.7639 | 32.6139 | 23.0333
|  |  |  | 1383 | 48.8461 | 29.7644 | 78.6105 | 305.7639 | 32.6139 | 23.05
|  |  |  | 1384 | 48.8814 | 29.7859 | 78.6673 | 305.7639 | 32.6139 | 23.0667
|  |  |  | 1385 | 48.9167 | 29.8074 | 78.7242 | 305.7639 | 32.6139 | 23.0833
|  |  |  | 1386 | 48.9521 | 29.8289 | 78.781 | 305.7639 | 32.6139 | 23.1
|  |  |  | 1387 | 48.9874 | 29.8505 | 78.8378 | 305.7639 | 32.6139 | 23.1167
|  |  |  | 1388 | 49.0227 | 29.872 | 78.8947 | 305.7639 | 32.6139 | 23.1333
|  |  |  | 1389 | 49.058 | 29.8935 | 78.9515 | 305.7639 | 32.6139 | 23.15
|  |  |  | 1390 | 49.0933 | 29.915 | 79.0084 | 305.7639 | 32.6139 | 23.1667
|  |  |  | 1391 | 49.1287 | 29.9366 | 79.0652 | 305.7639 | 32.6139 | 23.1833
|  |  |  | 1392 | 49.164 | 29.9581 | 79.122 | 305.7639 | 32.6139 | 23.2
|  |  |  | 1393 | 49.1993 | 29.9796 | 79.1789 | 305.7639 | 32.6139 | 23.2167
|  |  |  | 1394 | 49.2346 | 30.0011 | 79.2357 | 305.7639 | 32.6139 | 23.2333
|  |  |  | 1395 | 49.2699 | 30.0226 | 79.2926 | 305.7639 | 32.6139 | 23.25
|  |  |  | 1396 | 49.3052 | 30.0442 | 79.3494 | 305.7639 | 32.6139 | 23.2667
|  |  |  | 1397 | 49.3406 | 30.0657 | 79.4062 | 305.7639 | 32.6139 | 23.2833
|  |  |  | 1398 | 49.3759 | 30.0872 | 79.4631 | 305.7639 | 32.6139 | 23.3
|  |  |  | 1399 | 49.4112 | 30.1087 | 79.5199 | 305.7639 | 32.6139 | 23.3167
|  |  |  | 1400 | 49.4465 | 30.1302 | 79.5768 | 305.7639 | 32.6139 | 23.3333
|  |  |  | 1401 | 49.4818 | 30.1518 | 79.6336 | 305.7639 | 32.6139 | 23.35
|  |  |  | 1402 | 49.5172 | 30.1733 | 79.6905 | 305.7639 | 32.6139 | 23.3667
|  |  |  | 1403 | 49.5525 | 30.1948 | 79.7473 | 305.7639 | 32.6139 | 23.3833
|  |  |  | 1404 | 49.5878 | 30.2163 | 79.8041 | 305.7639 | 32.6139 | 23.4
|  |  |  | 1405 | 49.6231 | 30.2379 | 79.861 | 305.7639 | 32.6139 | 23.4167
|  |  |  | 1406 | 49.6584 | 30.2594 | 79.9178 | 305.7639 | 32.6139 | 23.4333
|  |  |  | 1407 | 49.6938 | 30.2809 | 79.9747 | 305.7639 | 32.6139 | 23.45
|  |  |  | 1408 | 49.7291 | 30.3024 | 80.0315 | 305.7639 | 32.6139 | 23.4667
|  |  |  | 1409 | 49.7644 | 30.3239 | 80.0883 | 305.7639 | 32.6139 | 23.4833
|  |  |  | 1410 | 49.7997 | 30.3455 | 80.1452 | 305.7639 | 32.6139 | 23.5
|  |  |  | 1411 | 49.835 | 30.367 | 80.202 | 305.7639 | 32.6139 | 23.5167
|  |  |  | 1412 | 49.8704 | 30.3885 | 80.2589 | 305.7639 | 32.6139 | 23.5333
|  |  |  | 1413 | 49.9057 | 30.41 | 80.3157 | 305.7639 | 32.6139 | 23.55
|  |  |  | 1414 | 49.941 | 30.4316 | 80.3725 | 305.7639 | 32.6139 | 23.5667
|  |  |  | 1415 | 49.9763 | 30.4531 | 80.4294 | 305.7639 | 32.6139 | 23.5833
|  |  |  | 1416 | 50.0116 | 30.4746 | 80.4862 | 305.7639 | 32.6139 | 23.6
|  |  |  | 1417 | 50.0469 | 30.4961 | 80.5431 | 305.7639 | 32.6139 | 23.6167
|  |  |  | 1418 | 50.0823 | 30.5176 | 80.5999 | 305.7639 | 32.6139 | 23.6333
|  |  |  | 1419 | 50.1176 | 30.5392 | 80.6567 | 305.7639 | 32.6139 | 23.65
|  |  |  | 1420 | 50.1529 | 30.5607 | 80.7136 | 305.7639 | 32.6139 | 23.6667
|  |  |  | 1421 | 50.1882 | 30.5822 | 80.7704 | 305.7639 | 32.6139 | 23.6833
|  |  |  | 1422 | 50.2235 | 30.6037 | 80.8273 | 305.7639 | 32.6139 | 23.7
|  |  |  | 1423 | 50.2589 | 30.6252 | 80.8841 | 305.7639 | 32.6139 | 23.7167
|  |  |  | 1424 | 50.2942 | 30.6468 | 80.9409 | 305.7639 | 32.6139 | 23.7333
|  |  |  | 1425 | 50.3295 | 30.6683 | 80.9978 | 305.7639 | 32.6139 | 23.75
|  |  |  | 1426 | 50.3648 | 30.6898 | 81.0546 | 305.7639 | 32.6139 | 23.7667
|  |  |  | 1427 | 50.4001 | 30.7113 | 81.1115 | 305.7639 | 32.6139 | 23.7833
|  |  |  | 1428 | 50.4355 | 30.7329 | 81.1683 | 305.7639 | 32.6139 | 23.8
|  |  |  | 1429 | 50.4708 | 30.7544 | 81.2251 | 305.7639 | 32.6139 | 23.8167
|  |  |  | 1430 | 50.5061 | 30.7759 | 81.282 | 305.7639 | 32.6139 | 23.8333
|  |  |  | 1431 | 50.5414 | 30.7974 | 81.3388 | 305.7639 | 32.6139 | 23.85
|  |  |  | 1432 | 50.5767 | 30.8189 | 81.3957 | 305.7639 | 32.6139 | 23.8667
|  |  |  | 1433 | 50.612 | 30.8405 | 81.4525 | 305.7639 | 32.6139 | 23.8833
|  |  |  | 1434 | 50.6474 | 30.862 | 81.5094 | 305.7639 | 32.6139 | 23.9
|  |  |  | 1435 | 50.6827 | 30.8835 | 81.5662 | 305.7639 | 32.6139 | 23.9167
|  |  |  | 1436 | 50.718 | 30.905 | 81.623 | 305.7639 | 32.6139 | 23.9333
|  |  |  | 1437 | 50.7533 | 30.9265 | 81.6799 | 305.7639 | 32.6139 | 23.95
|  |  |  | 1438 | 50.7886 | 30.9481 | 81.7367 | 305.7639 | 32.6139 | 23.9667
|  |  |  | 1439 | 50.824 | 30.9696 | 81.7936 | 305.7639 | 32.6139 | 23.9833
|  |  |  | 1440 | 50.8593 | 30.9911 | 81.8504 | 305.7639 | 32.6139 | 24
|  |  |  | 1441 | 50.8946 | 31.0126 | 81.9072 | 305.7639 | 32.6139 | 24.0167
|  |  |  | 1442 | 50.9299 | 31.0342 | 81.9641 | 305.7639 | 32.6139 | 24.0333
|  |  |  | 1443 | 50.9652 | 31.0557 | 82.0209 | 305.7639 | 32.6139 | 24.05
|  |  |  | 1444 | 51.0006 | 31.0772 | 82.0778 | 305.7639 | 32.6139 | 24.0667
|  |  |  | 1445 | 51.0359 | 31.0987 | 82.1346 | 305.7639 | 32.6139 | 24.0833
|  |  |  | 1446 | 51.0712 | 31.1202 | 82.1914 | 305.7639 | 32.6139 | 24.1
|  |  |  | 1447 | 51.1065 | 31.1418 | 82.2483 | 305.7639 | 32.6139 | 24.1167
|  |  |  | 1448 | 51.1418 | 31.1633 | 82.3051 | 305.7639 | 32.6139 | 24.1333
|  |  |  | 1449 | 51.1772 | 31.1848 | 82.362 | 305.7639 | 32.6139 | 24.15
|  |  |  | 1450 | 51.2125 | 31.2063 | 82.4188 | 305.7639 | 32.6139 | 24.1667
|  |  |  | 1451 | 51.2478 | 31.2279 | 82.4756 | 305.7639 | 32.6139 | 24.1833
|  |  |  | 1452 | 51.2831 | 31.2494 | 82.5325 | 305.7639 | 32.6139 | 24.2
|  |  |  | 1453 | 51.3184 | 31.2709 | 82.5893 | 305.7639 | 32.6139 | 24.2167
|  |  |  | 1454 | 51.3537 | 31.2924 | 82.6462 | 305.7639 | 32.6139 | 24.2333
|  |  |  | 1455 | 51.3891 | 31.3139 | 82.703 | 305.7639 | 32.6139 | 24.25
|  |  |  | 1456 | 51.4244 | 31.3355 | 82.7598 | 305.7639 | 32.6139 | 24.2667
|  |  |  | 1457 | 51.4597 | 31.357 | 82.8167 | 305.7639 | 32.6139 | 24.2833
|  |  |  | 1458 | 51.495 | 31.3785 | 82.8735 | 305.7639 | 32.6139 | 24.3
|  |  |  | 1459 | 51.5303 | 31.4 | 82.9304 | 305.7639 | 32.6139 | 24.3167
|  |  |  | 1460 | 51.5657 | 31.4215 | 82.9872 | 305.7639 | 32.6139 | 24.3333
|  |  |  | 1461 | 51.601 | 31.4431 | 83.044 | 305.7639 | 32.6139 | 24.35
|  |  |  | 1462 | 51.6363 | 31.4646 | 83.1009 | 305.7639 | 32.6139 | 24.3667
|  |  |  | 1463 | 51.6716 | 31.4861 | 83.1577 | 305.7639 | 32.6139 | 24.3833
|  |  |  | 1464 | 51.7069 | 31.5076 | 83.2146 | 305.7639 | 32.6139 | 24.4
|  |  |  | 1465 | 51.7423 | 31.5292 | 83.2714 | 305.7639 | 32.6139 | 24.4167
|  |  |  | 1466 | 51.7776 | 31.5507 | 83.3282 | 305.7639 | 32.6139 | 24.4333
|  |  |  | 1467 | 51.8129 | 31.5722 | 83.3851 | 305.7639 | 32.6139 | 24.45
|  |  |  | 1468 | 51.8482 | 31.5937 | 83.4419 | 305.7639 | 32.6139 | 24.4667
|  |  |  | 1469 | 51.8835 | 31.6152 | 83.4988 | 305.7639 | 32.6139 | 24.4833
|  |  |  | 1470 | 51.9188 | 31.6368 | 83.5556 | 305.7639 | 32.6139 | 24.5
|  |  |  | 1471 | 51.9542 | 31.6583 | 83.6125 | 305.7639 | 32.6139 | 24.5167
|  |  |  | 1472 | 51.9895 | 31.6798 | 83.6693 | 305.7639 | 32.6139 | 24.5333
|  |  |  | 1473 | 52.0248 | 31.7013 | 83.7261 | 305.7639 | 32.6139 | 24.55
|  |  |  | 1474 | 52.0601 | 31.7228 | 83.783 | 305.7639 | 32.6139 | 24.5667
|  |  |  | 1475 | 52.0954 | 31.7444 | 83.8398 | 305.7639 | 32.6139 | 24.5833
|  |  |  | 1476 | 52.1308 | 31.7659 | 83.8967 | 305.7639 | 32.6139 | 24.6
|  |  |  | 1477 | 52.1661 | 31.7874 | 83.9535 | 305.7639 | 32.6139 | 24.6167
|  |  |  | 1478 | 52.2014 | 31.8089 | 84.0103 | 305.7639 | 32.6139 | 24.6333
|  |  |  | 1479 | 52.2367 | 31.8305 | 84.0672 | 305.7639 | 32.6139 | 24.65
|  |  |  | 1480 | 52.272 | 31.852 | 84.124 | 305.7639 | 32.6139 | 24.6667
|  |  |  | 1481 | 52.3074 | 31.8735 | 84.1809 | 305.7639 | 32.6139 | 24.6833
|  |  |  | 1482 | 52.3427 | 31.895 | 84.2377 | 305.7639 | 32.6139 | 24.7
|  |  |  | 1483 | 52.378 | 31.9165 | 84.2945 | 305.7639 | 32.6139 | 24.7167
|  |  |  | 1484 | 52.4133 | 31.9381 | 84.3514 | 305.7639 | 32.6139 | 24.7333
|  |  |  | 1485 | 52.4486 | 31.9596 | 84.4082 | 305.7639 | 32.6139 | 24.75
|  |  |  | 1486 | 52.484 | 31.9811 | 84.4651 | 305.7639 | 32.6139 | 24.7667
|  |  |  | 1487 | 52.5193 | 32.0026 | 84.5219 | 305.7639 | 32.6139 | 24.7833
|  |  |  | 1488 | 52.5546 | 32.0241 | 84.5787 | 305.7639 | 32.6139 | 24.8
|  |  |  | 1489 | 52.5899 | 32.0457 | 84.6356 | 305.7639 | 32.6139 | 24.8167
|  |  |  | 1490 | 52.6252 | 32.0672 | 84.6924 | 305.7639 | 32.6139 | 24.8333
|  |  |  | 1491 | 52.6605 | 32.0887 | 84.7493 | 305.7639 | 32.6139 | 24.85
|  |  |  | 1492 | 52.6959 | 32.1102 | 84.8061 | 305.7639 | 32.6139 | 24.8667
|  |  |  | 1493 | 52.7312 | 32.1318 | 84.8629 | 305.7639 | 32.6139 | 24.8833
|  |  |  | 1494 | 52.7665 | 32.1533 | 84.9198 | 305.7639 | 32.6139 | 24.9
|  |  |  | 1495 | 52.8018 | 32.1748 | 84.9766 | 305.7639 | 32.6139 | 24.9167
|  |  |  | 1496 | 52.8371 | 32.1963 | 85.0335 | 305.7639 | 32.6139 | 24.9333
|  |  |  | 1497 | 52.8725 | 32.2178 | 85.0903 | 305.7639 | 32.6139 | 24.95
|  |  |  | 1498 | 52.9078 | 32.2394 | 85.1471 | 305.7639 | 32.6139 | 24.9667
|  |  |  | 1499 | 52.9431 | 32.2609 | 85.204 | 305.7639 | 32.6139 | 24.9833
|  |  |  | 1500 | 52.9784 | 32.2824 | 85.2608 | 305.7639 | 32.6139 | 25
|  |  |  | 1501 | 53.0137 | 32.3039 | 85.3177 | 305.7639 | 32.6139 | 25.0167
|  |  |  | 1502 | 53.0491 | 32.3255 | 85.3745 | 305.7639 | 32.6139 | 25.0333
|  |  |  | 1503 | 53.0844 | 32.347 | 85.4313 | 305.7639 | 32.6139 | 25.05
|  |  |  | 1504 | 53.1197 | 32.3685 | 85.4882 | 305.7639 | 32.6139 | 25.0667
|  |  |  | 1505 | 53.155 | 32.39 | 85.545 | 305.7639 | 32.6139 | 25.0833
|  |  |  | 1506 | 53.1903 | 32.4115 | 85.6019 | 305.7639 | 32.6139 | 25.1
|  |  |  | 1507 | 53.2257 | 32.4331 | 85.6587 | 305.7639 | 32.6139 | 25.1167
|  |  |  | 1508 | 53.261 | 32.4546 | 85.7156 | 305.7639 | 32.6139 | 25.1333
|  |  |  | 1509 | 53.2963 | 32.4761 | 85.7724 | 305.7639 | 32.6139 | 25.15
|  |  |  | 1510 | 53.3316 | 32.4976 | 85.8292 | 305.7639 | 32.6139 | 25.1667
|  |  |  | 1511 | 53.3669 | 32.5191 | 85.8861 | 305.7639 | 32.6139 | 25.1833
|  |  |  | 1512 | 53.4022 | 32.5407 | 85.9429 | 305.7639 | 32.6139 | 25.2
𝑅=𝜌𝐿/𝐴
𝑃=𝐼^2 𝑅
𝐸_𝑖𝑛−𝐸_𝑜𝑢𝑡=𝐸_𝑠𝑡𝑜𝑟𝑒𝑑
𝐼^2 𝑅𝑑𝑡 −ℎ𝐴(𝑇_(𝑛−1)−𝑇_0 )𝑑𝑡 −𝜖𝐴𝜎(𝑇_(𝑛−1)^4−𝑇_𝑎𝑚𝑏𝑖𝑒𝑛𝑡^4 )𝑑𝑡=𝑚𝐶_𝑝 (𝑇_(𝑛−1)−𝑇_0)

## Terminal Conductor
Horizontal Bus Bar Design Constants |  | Calculated Constants |  | Time [s] | Econvection [J] | Eradiation [J] | Ein [J] | Tbus bar [K] | Tbus bar [C] | Time [min] | Vertical Bus Bar Design Constants |  | Calculated Constants |  | Time [s] | Econvection [J] | Eradiation [J] | Ein [J] | Tbus bar [K] | Tbus bar [C] | Time [min]
Copper 110 Resistivity [Ohms*m] | 1.76e-08 | Bus Bar Surface Area [m^2] | 0.000289 | 0 | 0 | 0 | 0 | 293.15 | 20 | 0 | Copper 110 Resistivity [Ohms*m] | 1.76e-08 | Bus Bar Surface Area [m^2] | 0.000408 | 0 | 0 | 0 | 0 | 293.15 | 20 | 0
Bus Bar Thickness [m] | 0.0035 | Bus Bar Cross Sectional Area [m^2] | 5.95e-05 | 1 | 0 | 0 | 0.035357 | 293.1618 | 20.0118 | 0.016667 | Bus Bar Thickness [m] | 0.0035 | Bus Bar Cross Sectional Area [m^2] | 5.95e-05 | 1 | 0 | 0 | 0.035357 | 293.1618 | 20.0118 | 0.016667
Bus Bar Width [m] | 0.017 | Bus Bar Resistance | 6.2857e-06 | 2 | 3.4069e-05 | 1.9468e-05 | 0.070714 | 293.1853 | 20.0353 | 0.033333 | Bus Bar Width [m] | 0.017 | Bus Bar Resistance | 8.8739e-06 | 2 | 3.4069e-05 | 1.9468e-05 | 0.070714 | 293.1853 | 20.0353 | 0.033333
Bus Bar Length [m] | 0.017 | Volume [m] | 8.7406e-07 | 3 | 0.00015323 | 8.7572e-05 | 0.10607 | 293.2206 | 20.0706 | 0.05 | Bus Bar Length [m] | 0.024 | Volume [m] | 1.2906e-06 | 3 | 0.00015323 | 8.7572e-05 | 0.10607 | 293.2206 | 20.0706 | 0.05
Emessivity of Copper | 0.5 | Mass [kg] | 0.0077904 | 4 | 0.00040826 | 0.00023336 | 0.14143 | 293.2676 | 20.1176 | 0.066667 | Emessivity of Copper | 0.5 | Mass [kg] | 0.011503 | 4 | 0.00040826 | 0.00023336 | 0.14143 | 293.2676 | 20.1176 | 0.066667
Botzman Constant [W/m^2K] | 5.6704e-08 |  |  | 5 | 0.00084946 | 0.00048568 | 0.17679 | 293.3261 | 20.1761 | 0.083333 | Botzman Constant [W/m^2K] | 5.6704e-08 |  |  | 5 | 0.00084946 | 0.00048568 | 0.17679 | 293.3261 | 20.1761 | 0.083333
Desnity [Kg/m^3] | 8912.9293 |  |  | 6 | 0.0015265 | 0.00087304 | 0.21214 | 293.396 | 20.246 | 0.1 | Desnity [Kg/m^3] | 8912.9293 |  |  | 6 | 0.0015265 | 0.00087304 | 0.21214 | 293.396 | 20.246 | 0.1
Heat Capacity [J/kg K] | 385 |  |  | 7 | 0.0024883 | 0.0014236 | 0.2475 | 293.4772 | 20.3272 | 0.11667 | Heat Capacity [J/kg K] | 385 |  |  | 7 | 0.0024883 | 0.0014236 | 0.2475 | 293.4772 | 20.3272 | 0.11667
|  |  |  | 8 | 0.0037826 | 0.002165 | 0.28286 | 293.5695 | 20.4195 | 0.13333 |  |  |  |  | 8 | 0.0037826 | 0.002165 | 0.28286 | 293.5695 | 20.4195 | 0.13333
Assumptions |  |  |  | 9 | 0.0054561 | 0.0031243 | 0.31821 | 293.6728 | 20.5228 | 0.15 | Assumptions |  |  |  | 9 | 0.0054561 | 0.0031243 | 0.31821 | 293.6728 | 20.5228 | 0.15
Current [Amps] | 75 |  |  | 10 | 0.0075541 | 0.004328 | 0.35357 | 293.7867 | 20.6367 | 0.16667 | Current [Amps] | 75 |  |  | 10 | 0.0075541 | 0.004328 | 0.35357 | 293.7867 | 20.6367 | 0.16667
Ambient Air Temperature [K] | 293.15 |  |  | 11 | 0.01012 | 0.0058016 | 0.38893 | 293.9111 | 20.7611 | 0.18333 | Ambient Air Temperature [K] | 293.15 |  |  | 11 | 0.01012 | 0.0058016 | 0.38893 | 293.9111 | 20.7611 | 0.18333
Bus Bar Initial Temperature [K] | 293.15 |  |  | 12 | 0.013197 | 0.0075701 | 0.42429 | 294.0456 | 20.8956 | 0.2 | Bus Bar Initial Temperature [K] | 293.15 |  |  | 12 | 0.013197 | 0.0075701 | 0.42429 | 294.0456 | 20.8956 | 0.2
Convective Heat Transfer Coefficent [W/m^2K] | 5 |  |  | 13 | 0.016824 | 0.0096573 | 0.45964 | 294.19 | 21.04 | 0.21667 | Convective Heat Transfer Coefficent [W/m^2K] | 5 |  |  | 13 | 0.016824 | 0.0096573 | 0.45964 | 294.19 | 21.04 | 0.21667
|  |  |  | 14 | 0.02104 | 0.012086 | 0.495 | 294.344 | 21.194 | 0.23333 |  |  |  |  | 14 | 0.02104 | 0.012086 | 0.495 | 294.344 | 21.194 | 0.23333
Equations |  |  |  | 15 | 0.02588 | 0.014879 | 0.53036 | 294.5073 | 21.3573 | 0.25 | Equations |  |  |  | 15 | 0.02588 | 0.014879 | 0.53036 | 294.5073 | 21.3573 | 0.25
|  |  |  | 16 | 0.03138 | 0.018055 | 0.56571 | 294.6794 | 21.5294 | 0.26667 |  |  |  |  | 16 | 0.03138 | 0.018055 | 0.56571 | 294.6794 | 21.5294 | 0.26667
|  |  |  | 17 | 0.037569 | 0.021636 | 0.60107 | 294.86 | 21.71 | 0.28333 |  |  |  |  | 17 | 0.037569 | 0.021636 | 0.60107 | 294.86 | 21.71 | 0.28333
|  |  |  | 18 | 0.044478 | 0.025638 | 0.63643 | 295.0489 | 21.8989 | 0.3 |  |  |  |  | 18 | 0.044478 | 0.025638 | 0.63643 | 295.0489 | 21.8989 | 0.3
|  |  |  | 19 | 0.052133 | 0.03008 | 0.67179 | 295.2454 | 22.0954 | 0.31667 |  |  |  |  | 19 | 0.052133 | 0.03008 | 0.67179 | 295.2454 | 22.0954 | 0.31667
|  |  |  | 20 | 0.060558 | 0.034976 | 0.70714 | 295.4494 | 22.2994 | 0.33333 |  |  |  |  | 20 | 0.060558 | 0.034976 | 0.70714 | 295.4494 | 22.2994 | 0.33333
|  |  |  | 21 | 0.069774 | 0.04034 | 0.7425 | 295.6602 | 22.5102 | 0.35 |  |  |  |  | 21 | 0.069774 | 0.04034 | 0.7425 | 295.6602 | 22.5102 | 0.35
|  |  |  | 22 | 0.079799 | 0.046186 | 0.77786 | 295.8775 | 22.7275 | 0.36667 |  |  |  |  | 22 | 0.079799 | 0.046186 | 0.77786 | 295.8775 | 22.7275 | 0.36667
|  |  |  | 23 | 0.09065 | 0.052525 | 0.81321 | 296.1009 | 22.9509 | 0.38333 |  |  |  |  | 23 | 0.09065 | 0.052525 | 0.81321 | 296.1009 | 22.9509 | 0.38333
|  |  |  | 24 | 0.10234 | 0.059365 | 0.84857 | 296.3299 | 23.1799 | 0.4 |  |  |  |  | 24 | 0.10234 | 0.059365 | 0.84857 | 296.3299 | 23.1799 | 0.4
|  |  |  | 25 | 0.11488 | 0.066716 | 0.88393 | 296.5641 | 23.4141 | 0.41667 |  |  |  |  | 25 | 0.11488 | 0.066716 | 0.88393 | 296.5641 | 23.4141 | 0.41667
|  |  |  | 26 | 0.12827 | 0.074583 | 0.91929 | 296.803 | 23.653 | 0.43333 |  |  |  |  | 26 | 0.12827 | 0.074583 | 0.91929 | 296.803 | 23.653 | 0.43333
|  |  |  | 27 | 0.14252 | 0.082971 | 0.95464 | 297.0461 | 23.8961 | 0.45 |  |  |  |  | 27 | 0.14252 | 0.082971 | 0.95464 | 297.0461 | 23.8961 | 0.45
|  |  |  | 28 | 0.15764 | 0.091885 | 0.99 | 297.293 | 24.143 | 0.46667 |  |  |  |  | 28 | 0.15764 | 0.091885 | 0.99 | 297.293 | 24.143 | 0.46667
|  |  |  | 29 | 0.17361 | 0.10132 | 1.0254 | 297.5432 | 24.3932 | 0.48333 |  |  |  |  | 29 | 0.17361 | 0.10132 | 1.0254 | 297.5432 | 24.3932 | 0.48333
|  |  |  | 30 | 0.19044 | 0.11129 | 1.0607 | 297.7962 | 24.6462 | 0.5 |  |  |  |  | 30 | 0.19044 | 0.11129 | 1.0607 | 297.7962 | 24.6462 | 0.5
|  |  |  | 31 | 0.20813 | 0.12178 | 1.0961 | 298.0517 | 24.9017 | 0.51667 |  |  |  |  | 31 | 0.20813 | 0.12178 | 1.0961 | 298.0517 | 24.9017 | 0.51667
|  |  |  | 32 | 0.22665 | 0.13279 | 1.1314 | 298.3091 | 25.1591 | 0.53333 |  |  |  |  | 32 | 0.22665 | 0.13279 | 1.1314 | 298.3091 | 25.1591 | 0.53333
|  |  |  | 33 | 0.24601 | 0.14432 | 1.1668 | 298.5679 | 25.4179 | 0.55 |  |  |  |  | 33 | 0.24601 | 0.14432 | 1.1668 | 298.5679 | 25.4179 | 0.55
|  |  |  | 34 | 0.26618 | 0.15637 | 1.2021 | 298.8279 | 25.6779 | 0.56667 |  |  |  |  | 34 | 0.26618 | 0.15637 | 1.2021 | 298.8279 | 25.6779 | 0.56667
|  |  |  | 35 | 0.28716 | 0.16891 | 1.2375 | 299.0884 | 25.9384 | 0.58333 |  |  |  |  | 35 | 0.28716 | 0.16891 | 1.2375 | 299.0884 | 25.9384 | 0.58333
|  |  |  | 36 | 0.30892 | 0.18195 | 1.2729 | 299.3491 | 26.1991 | 0.6 |  |  |  |  | 36 | 0.30892 | 0.18195 | 1.2729 | 299.3491 | 26.1991 | 0.6
|  |  |  | 37 | 0.33144 | 0.19548 | 1.3082 | 299.6096 | 26.4596 | 0.61667 |  |  |  |  | 37 | 0.33144 | 0.19548 | 1.3082 | 299.6096 | 26.4596 | 0.61667
|  |  |  | 38 | 0.3547 | 0.20947 | 1.3436 | 299.8695 | 26.7195 | 0.63333 |  |  |  |  | 38 | 0.3547 | 0.20947 | 1.3436 | 299.8695 | 26.7195 | 0.63333
|  |  |  | 39 | 0.37868 | 0.22393 | 1.3789 | 300.1283 | 26.9783 | 0.65 |  |  |  |  | 39 | 0.37868 | 0.22393 | 1.3789 | 300.1283 | 26.9783 | 0.65
|  |  |  | 40 | 0.40335 | 0.23883 | 1.4143 | 300.3857 | 27.2357 | 0.66667 |  |  |  |  | 40 | 0.40335 | 0.23883 | 1.4143 | 300.3857 | 27.2357 | 0.66667
|  |  |  | 41 | 0.42868 | 0.25417 | 1.4496 | 300.6414 | 27.4914 | 0.68333 |  |  |  |  | 41 | 0.42868 | 0.25417 | 1.4496 | 300.6414 | 27.4914 | 0.68333
|  |  |  | 42 | 0.45465 | 0.26992 | 1.485 | 300.8949 | 27.7449 | 0.7 |  |  |  |  | 42 | 0.45465 | 0.26992 | 1.485 | 300.8949 | 27.7449 | 0.7
|  |  |  | 43 | 0.48123 | 0.28607 | 1.5204 | 301.146 | 27.996 | 0.71667 |  |  |  |  | 43 | 0.48123 | 0.28607 | 1.5204 | 301.146 | 27.996 | 0.71667
|  |  |  | 44 | 0.50839 | 0.3026 | 1.5557 | 301.3943 | 28.2443 | 0.73333 |  |  |  |  | 44 | 0.50839 | 0.3026 | 1.5557 | 301.3943 | 28.2443 | 0.73333
|  |  |  | 45 | 0.53609 | 0.31949 | 1.5911 | 301.6395 | 28.4895 | 0.75 |  |  |  |  | 45 | 0.53609 | 0.31949 | 1.5911 | 301.6395 | 28.4895 | 0.75
|  |  |  | 46 | 0.5643 | 0.33672 | 1.6264 | 301.8814 | 28.7314 | 0.76667 |  |  |  |  | 46 | 0.5643 | 0.33672 | 1.6264 | 301.8814 | 28.7314 | 0.76667
|  |  |  | 47 | 0.59299 | 0.35428 | 1.6618 | 302.1196 | 28.9696 | 0.78333 |  |  |  |  | 47 | 0.59299 | 0.35428 | 1.6618 | 302.1196 | 28.9696 | 0.78333
|  |  |  | 48 | 0.62213 | 0.37214 | 1.6971 | 302.354 | 29.204 | 0.8 |  |  |  |  | 48 | 0.62213 | 0.37214 | 1.6971 | 302.354 | 29.204 | 0.8
|  |  |  | 49 | 0.65169 | 0.39028 | 1.7325 | 302.5842 | 29.4342 | 0.81667 |  |  |  |  | 49 | 0.65169 | 0.39028 | 1.7325 | 302.5842 | 29.4342 | 0.81667
|  |  |  | 50 | 0.68162 | 0.40869 | 1.7679 | 302.8101 | 29.6601 | 0.83333 |  |  |  |  | 50 | 0.68162 | 0.40869 | 1.7679 | 302.8101 | 29.6601 | 0.83333
|  |  |  | 51 | 0.7119 | 0.42733 | 1.8032 | 303.0315 | 29.8815 | 0.85 |  |  |  |  | 51 | 0.7119 | 0.42733 | 1.8032 | 303.0315 | 29.8815 | 0.85
|  |  |  | 52 | 0.74249 | 0.4462 | 1.8386 | 303.2482 | 30.0982 | 0.86667 |  |  |  |  | 52 | 0.74249 | 0.4462 | 1.8386 | 303.2482 | 30.0982 | 0.86667
|  |  |  | 53 | 0.77337 | 0.46526 | 1.8739 | 303.46 | 30.31 | 0.88333 |  |  |  |  | 53 | 0.77337 | 0.46526 | 1.8739 | 303.46 | 30.31 | 0.88333
|  |  |  | 54 | 0.80449 | 0.48451 | 1.9093 | 303.6668 | 30.5168 | 0.9 |  |  |  |  | 54 | 0.80449 | 0.48451 | 1.9093 | 303.6668 | 30.5168 | 0.9
|  |  |  | 55 | 0.83582 | 0.50391 | 1.9446 | 303.8685 | 30.7185 | 0.91667 |  |  |  |  | 55 | 0.83582 | 0.50391 | 1.9446 | 303.8685 | 30.7185 | 0.91667
|  |  |  | 56 | 0.86734 | 0.52345 | 1.98 | 304.0649 | 30.9149 | 0.93333 |  |  |  |  | 56 | 0.86734 | 0.52345 | 1.98 | 304.0649 | 30.9149 | 0.93333
|  |  |  | 57 | 0.89901 | 0.5431 | 2.0154 | 304.256 | 31.106 | 0.95 |  |  |  |  | 57 | 0.89901 | 0.5431 | 2.0154 | 304.256 | 31.106 | 0.95
|  |  |  | 58 | 0.9308 | 0.56285 | 2.0507 | 304.4418 | 31.2918 | 0.96667 |  |  |  |  | 58 | 0.9308 | 0.56285 | 2.0507 | 304.4418 | 31.2918 | 0.96667
|  |  |  | 59 | 0.96268 | 0.58268 | 2.0861 | 304.6221 | 31.4721 | 0.98333 |  |  |  |  | 59 | 0.96268 | 0.58268 | 2.0861 | 304.6221 | 31.4721 | 0.98333
|  |  |  | 60 | 0.99463 | 0.60257 | 2.1214 | 304.7968 | 31.6468 | 1 |  |  |  |  | 60 | 0.99463 | 0.60257 | 2.1214 | 304.7968 | 31.6468 | 1
|  |  |  | 61 | 1.0266 | 0.6225 | 2.1568 | 304.9661 | 31.8161 | 1.0167 |  |  |  |  | 61 | 1.0266 | 0.6225 | 2.1568 | 304.9661 | 31.8161 | 1.0167
|  |  |  | 62 | 1.0586 | 0.64245 | 2.1921 | 305.1298 | 31.9798 | 1.0333 |  |  |  |  | 62 | 1.0586 | 0.64245 | 2.1921 | 305.1298 | 31.9798 | 1.0333
|  |  |  | 63 | 1.0906 | 0.66241 | 2.2275 | 305.288 | 32.138 | 1.05 |  |  |  |  | 63 | 1.0906 | 0.66241 | 2.2275 | 305.288 | 32.138 | 1.05
|  |  |  | 64 | 1.1225 | 0.68236 | 2.2629 | 305.4407 | 32.2907 | 1.0667 |  |  |  |  | 64 | 1.1225 | 0.68236 | 2.2629 | 305.4407 | 32.2907 | 1.0667
|  |  |  | 65 | 1.1544 | 0.70228 | 2.2982 | 305.5879 | 32.4379 | 1.0833 |  |  |  |  | 65 | 1.1544 | 0.70228 | 2.2982 | 305.5879 | 32.4379 | 1.0833
|  |  |  | 66 | 1.1862 | 0.72217 | 2.3336 | 305.7297 | 32.5797 | 1.1 |  |  |  |  | 66 | 1.1862 | 0.72217 | 2.3336 | 305.7297 | 32.5797 | 1.1
|  |  |  | 67 | 1.2179 | 0.742 | 2.3689 | 305.8661 | 32.7161 | 1.1167 |  |  |  |  | 67 | 1.2179 | 0.742 | 2.3689 | 305.8661 | 32.7161 | 1.1167
|  |  |  | 68 | 1.2495 | 0.76177 | 2.4043 | 305.9971 | 32.8471 | 1.1333 |  |  |  |  | 68 | 1.2495 | 0.76177 | 2.4043 | 305.9971 | 32.8471 | 1.1333
|  |  |  | 69 | 1.2809 | 0.78146 | 2.4396 | 306.1229 | 32.9729 | 1.15 |  |  |  |  | 69 | 1.2809 | 0.78146 | 2.4396 | 306.1229 | 32.9729 | 1.15
|  |  |  | 70 | 1.3122 | 0.80105 | 2.475 | 306.2435 | 33.0935 | 1.1667 |  |  |  |  | 70 | 1.3122 | 0.80105 | 2.475 | 306.2435 | 33.0935 | 1.1667
|  |  |  | 71 | 1.3433 | 0.82055 | 2.5104 | 306.359 | 33.209 | 1.1833 |  |  |  |  | 71 | 1.3433 | 0.82055 | 2.5104 | 306.359 | 33.209 | 1.1833
|  |  |  | 72 | 1.3743 | 0.83994 | 2.5457 | 306.4696 | 33.3196 | 1.2 |  |  |  |  | 72 | 1.3743 | 0.83994 | 2.5457 | 306.4696 | 33.3196 | 1.2
|  |  |  | 73 | 1.405 | 0.85922 | 2.5811 | 306.5752 | 33.4252 | 1.2167 |  |  |  |  | 73 | 1.405 | 0.85922 | 2.5811 | 306.5752 | 33.4252 | 1.2167
|  |  |  | 74 | 1.4356 | 0.87837 | 2.6164 | 306.6761 | 33.5261 | 1.2333 |  |  |  |  | 74 | 1.4356 | 0.87837 | 2.6164 | 306.6761 | 33.5261 | 1.2333
|  |  |  | 75 | 1.4659 | 0.89738 | 2.6518 | 306.7722 | 33.6222 | 1.25 |  |  |  |  | 75 | 1.4659 | 0.89738 | 2.6518 | 306.7722 | 33.6222 | 1.25
|  |  |  | 76 | 1.496 | 0.91626 | 2.6871 | 306.8639 | 33.7139 | 1.2667 |  |  |  |  | 76 | 1.496 | 0.91626 | 2.6871 | 306.8639 | 33.7139 | 1.2667
|  |  |  | 77 | 1.5259 | 0.935 | 2.7225 | 306.9511 | 33.8011 | 1.2833 |  |  |  |  | 77 | 1.5259 | 0.935 | 2.7225 | 306.9511 | 33.8011 | 1.2833
|  |  |  | 78 | 1.5555 | 0.95359 | 2.7579 | 307.0341 | 33.8841 | 1.3 |  |  |  |  | 78 | 1.5555 | 0.95359 | 2.7579 | 307.0341 | 33.8841 | 1.3
|  |  |  | 79 | 1.5849 | 0.97203 | 2.7932 | 307.1128 | 33.9628 | 1.3167 |  |  |  |  | 79 | 1.5849 | 0.97203 | 2.7932 | 307.1128 | 33.9628 | 1.3167
|  |  |  | 80 | 1.6141 | 0.99031 | 2.8286 | 307.1876 | 34.0376 | 1.3333 |  |  |  |  | 80 | 1.6141 | 0.99031 | 2.8286 | 307.1876 | 34.0376 | 1.3333
|  |  |  | 81 | 1.643 | 1.0084 | 2.8639 | 307.2584 | 34.1084 | 1.35 |  |  |  |  | 81 | 1.643 | 1.0084 | 2.8639 | 307.2584 | 34.1084 | 1.35
|  |  |  | 82 | 1.6717 | 1.0264 | 2.8993 | 307.3255 | 34.1755 | 1.3667 |  |  |  |  | 82 | 1.6717 | 1.0264 | 2.8993 | 307.3255 | 34.1755 | 1.3667
|  |  |  | 83 | 1.7001 | 1.0442 | 2.9346 | 307.3889 | 34.2389 | 1.3833 |  |  |  |  | 83 | 1.7001 | 1.0442 | 2.9346 | 307.3889 | 34.2389 | 1.3833
|  |  |  | 84 | 1.7283 | 1.0619 | 2.97 | 307.4489 | 34.2989 | 1.4 |  |  |  |  | 84 | 1.7283 | 1.0619 | 2.97 | 307.4489 | 34.2989 | 1.4
|  |  |  | 85 | 1.7563 | 1.0794 | 3.0054 | 307.5055 | 34.3555 | 1.4167 |  |  |  |  | 85 | 1.7563 | 1.0794 | 3.0054 | 307.5055 | 34.3555 | 1.4167
|  |  |  | 86 | 1.784 | 1.0967 | 3.0407 | 307.5588 | 34.4088 | 1.4333 |  |  |  |  | 86 | 1.784 | 1.0967 | 3.0407 | 307.5588 | 34.4088 | 1.4333
|  |  |  | 87 | 1.8114 | 1.1139 | 3.0761 | 307.6091 | 34.4591 | 1.45 |  |  |  |  | 87 | 1.8114 | 1.1139 | 3.0761 | 307.6091 | 34.4591 | 1.45
|  |  |  | 88 | 1.8386 | 1.1309 | 3.1114 | 307.6564 | 34.5064 | 1.4667 |  |  |  |  | 88 | 1.8386 | 1.1309 | 3.1114 | 307.6564 | 34.5064 | 1.4667
|  |  |  | 89 | 1.8656 | 1.1478 | 3.1468 | 307.7009 | 34.5509 | 1.4833 |  |  |  |  | 89 | 1.8656 | 1.1478 | 3.1468 | 307.7009 | 34.5509 | 1.4833
|  |  |  | 90 | 1.8923 | 1.1645 | 3.1821 | 307.7427 | 34.5927 | 1.5 |  |  |  |  | 90 | 1.8923 | 1.1645 | 3.1821 | 307.7427 | 34.5927 | 1.5
|  |  |  | 91 | 1.9189 | 1.1811 | 3.2175 | 307.7819 | 34.6319 | 1.5167 |  |  |  |  | 91 | 1.9189 | 1.1811 | 3.2175 | 307.7819 | 34.6319 | 1.5167
|  |  |  | 92 | 1.9452 | 1.1975 | 3.2529 | 307.8186 | 34.6686 | 1.5333 |  |  |  |  | 92 | 1.9452 | 1.1975 | 3.2529 | 307.8186 | 34.6686 | 1.5333
|  |  |  | 93 | 1.9712 | 1.2138 | 3.2882 | 307.853 | 34.703 | 1.55 |  |  |  |  | 93 | 1.9712 | 1.2138 | 3.2882 | 307.853 | 34.703 | 1.55
|  |  |  | 94 | 1.9971 | 1.2299 | 3.3236 | 307.8852 | 34.7352 | 1.5667 |  |  |  |  | 94 | 1.9971 | 1.2299 | 3.3236 | 307.8852 | 34.7352 | 1.5667
|  |  |  | 95 | 2.0228 | 1.2459 | 3.3589 | 307.9153 | 34.7653 | 1.5833 |  |  |  |  | 95 | 2.0228 | 1.2459 | 3.3589 | 307.9153 | 34.7653 | 1.5833
|  |  |  | 96 | 2.0482 | 1.2618 | 3.3943 | 307.9434 | 34.7934 | 1.6 |  |  |  |  | 96 | 2.0482 | 1.2618 | 3.3943 | 307.9434 | 34.7934 | 1.6
|  |  |  | 97 | 2.0735 | 1.2775 | 3.4296 | 307.9696 | 34.8196 | 1.6167 |  |  |  |  | 97 | 2.0735 | 1.2775 | 3.4296 | 307.9696 | 34.8196 | 1.6167
|  |  |  | 98 | 2.0986 | 1.2932 | 3.465 | 307.994 | 34.844 | 1.6333 |  |  |  |  | 98 | 2.0986 | 1.2932 | 3.465 | 307.994 | 34.844 | 1.6333
|  |  |  | 99 | 2.1235 | 1.3087 | 3.5004 | 308.0167 | 34.8667 | 1.65 |  |  |  |  | 99 | 2.1235 | 1.3087 | 3.5004 | 308.0167 | 34.8667 | 1.65
|  |  |  | 100 | 2.1482 | 1.3241 | 3.5357 | 308.0379 | 34.8879 | 1.6667 |  |  |  |  | 100 | 2.1482 | 1.3241 | 3.5357 | 308.0379 | 34.8879 | 1.6667
|  |  |  | 101 | 2.1728 | 1.3394 | 3.5711 | 308.0575 | 34.9075 | 1.6833 |  |  |  |  | 101 | 2.1728 | 1.3394 | 3.5711 | 308.0575 | 34.9075 | 1.6833
|  |  |  | 102 | 2.1972 | 1.3545 | 3.6064 | 308.0757 | 34.9257 | 1.7 |  |  |  |  | 102 | 2.1972 | 1.3545 | 3.6064 | 308.0757 | 34.9257 | 1.7
|  |  |  | 103 | 2.2215 | 1.3696 | 3.6418 | 308.0926 | 34.9426 | 1.7167 |  |  |  |  | 103 | 2.2215 | 1.3696 | 3.6418 | 308.0926 | 34.9426 | 1.7167
|  |  |  | 104 | 2.2456 | 1.3846 | 3.6771 | 308.1083 | 34.9583 | 1.7333 |  |  |  |  | 104 | 2.2456 | 1.3846 | 3.6771 | 308.1083 | 34.9583 | 1.7333
|  |  |  | 105 | 2.2695 | 1.3995 | 3.7125 | 308.1228 | 34.9728 | 1.75 |  |  |  |  | 105 | 2.2695 | 1.3995 | 3.7125 | 308.1228 | 34.9728 | 1.75
|  |  |  | 106 | 2.2934 | 1.4143 | 3.7479 | 308.1362 | 34.9862 | 1.7667 |  |  |  |  | 106 | 2.2934 | 1.4143 | 3.7479 | 308.1362 | 34.9862 | 1.7667
|  |  |  | 107 | 2.3171 | 1.429 | 3.7832 | 308.1485 | 34.9985 | 1.7833 |  |  |  |  | 107 | 2.3171 | 1.429 | 3.7832 | 308.1485 | 34.9985 | 1.7833
|  |  |  | 108 | 2.3407 | 1.4437 | 3.8186 | 308.16 | 35.01 | 1.8 |  |  |  |  | 108 | 2.3407 | 1.4437 | 3.8186 | 308.16 | 35.01 | 1.8
|  |  |  | 109 | 2.3641 | 1.4582 | 3.8539 | 308.1705 | 35.0205 | 1.8167 |  |  |  |  | 109 | 2.3641 | 1.4582 | 3.8539 | 308.1705 | 35.0205 | 1.8167
|  |  |  | 110 | 2.3875 | 1.4727 | 3.8893 | 308.1802 | 35.0302 | 1.8333 |  |  |  |  | 110 | 2.3875 | 1.4727 | 3.8893 | 308.1802 | 35.0302 | 1.8333
|  |  |  | 111 | 2.4108 | 1.4871 | 3.9246 | 308.1891 | 35.0391 | 1.85 |  |  |  |  | 111 | 2.4108 | 1.4871 | 3.9246 | 308.1891 | 35.0391 | 1.85
|  |  |  | 112 | 2.4339 | 1.5015 | 3.96 | 308.1973 | 35.0473 | 1.8667 |  |  |  |  | 112 | 2.4339 | 1.5015 | 3.96 | 308.1973 | 35.0473 | 1.8667
|  |  |  | 113 | 2.457 | 1.5158 | 3.9954 | 308.2048 | 35.0548 | 1.8833 |  |  |  |  | 113 | 2.457 | 1.5158 | 3.9954 | 308.2048 | 35.0548 | 1.8833
|  |  |  | 114 | 2.48 | 1.53 | 4.0307 | 308.2117 | 35.0617 | 1.9 |  |  |  |  | 114 | 2.48 | 1.53 | 4.0307 | 308.2117 | 35.0617 | 1.9
|  |  |  | 115 | 2.5029 | 1.5442 | 4.0661 | 308.2181 | 35.0681 | 1.9167 |  |  |  |  | 115 | 2.5029 | 1.5442 | 4.0661 | 308.2181 | 35.0681 | 1.9167
|  |  |  | 116 | 2.5257 | 1.5583 | 4.1014 | 308.2239 | 35.0739 | 1.9333 |  |  |  |  | 116 | 2.5257 | 1.5583 | 4.1014 | 308.2239 | 35.0739 | 1.9333
|  |  |  | 117 | 2.5485 | 1.5724 | 4.1368 | 308.2292 | 35.0792 | 1.95 |  |  |  |  | 117 | 2.5485 | 1.5724 | 4.1368 | 308.2292 | 35.0792 | 1.95
|  |  |  | 118 | 2.5712 | 1.5865 | 4.1721 | 308.234 | 35.084 | 1.9667 |  |  |  |  | 118 | 2.5712 | 1.5865 | 4.1721 | 308.234 | 35.084 | 1.9667
|  |  |  | 119 | 2.5938 | 1.6004 | 4.2075 | 308.2385 | 35.0885 | 1.9833 |  |  |  |  | 119 | 2.5938 | 1.6004 | 4.2075 | 308.2385 | 35.0885 | 1.9833
|  |  |  | 120 | 2.6163 | 1.6144 | 4.2429 | 308.2425 | 35.0925 | 2 |  |  |  |  | 120 | 2.6163 | 1.6144 | 4.2429 | 308.2425 | 35.0925 | 2
|  |  |  | 121 | 2.6388 | 1.6283 | 4.2782 | 308.2462 | 35.0962 | 2.0167 |  |  |  |  | 121 | 2.6388 | 1.6283 | 4.2782 | 308.2462 | 35.0962 | 2.0167
|  |  |  | 122 | 2.6613 | 1.6422 | 4.3136 | 308.2495 | 35.0995 | 2.0333 |  |  |  |  | 122 | 2.6613 | 1.6422 | 4.3136 | 308.2495 | 35.0995 | 2.0333
|  |  |  | 123 | 2.6837 | 1.6561 | 4.3489 | 308.2526 | 35.1026 | 2.05 |  |  |  |  | 123 | 2.6837 | 1.6561 | 4.3489 | 308.2526 | 35.1026 | 2.05
|  |  |  | 124 | 2.7061 | 1.6699 | 4.3843 | 308.2553 | 35.1053 | 2.0667 |  |  |  |  | 124 | 2.7061 | 1.6699 | 4.3843 | 308.2553 | 35.1053 | 2.0667
|  |  |  | 125 | 2.7284 | 1.6837 | 4.4196 | 308.2579 | 35.1079 | 2.0833 |  |  |  |  | 125 | 2.7284 | 1.6837 | 4.4196 | 308.2579 | 35.1079 | 2.0833
|  |  |  | 126 | 2.7507 | 1.6975 | 4.455 | 308.2601 | 35.1101 | 2.1 |  |  |  |  | 126 | 2.7507 | 1.6975 | 4.455 | 308.2601 | 35.1101 | 2.1
|  |  |  | 127 | 2.7729 | 1.7112 | 4.4904 | 308.2622 | 35.1122 | 2.1167 |  |  |  |  | 127 | 2.7729 | 1.7112 | 4.4904 | 308.2622 | 35.1122 | 2.1167
|  |  |  | 128 | 2.7952 | 1.725 | 4.5257 | 308.2641 | 35.1141 | 2.1333 |  |  |  |  | 128 | 2.7952 | 1.725 | 4.5257 | 308.2641 | 35.1141 | 2.1333
|  |  |  | 129 | 2.8173 | 1.7387 | 4.5611 | 308.2658 | 35.1158 | 2.15 |  |  |  |  | 129 | 2.8173 | 1.7387 | 4.5611 | 308.2658 | 35.1158 | 2.15
|  |  |  | 130 | 2.8395 | 1.7524 | 4.5964 | 308.2673 | 35.1173 | 2.1667 |  |  |  |  | 130 | 2.8395 | 1.7524 | 4.5964 | 308.2673 | 35.1173 | 2.1667
|  |  |  | 131 | 2.8616 | 1.766 | 4.6318 | 308.2687 | 35.1187 | 2.1833 |  |  |  |  | 131 | 2.8616 | 1.766 | 4.6318 | 308.2687 | 35.1187 | 2.1833
|  |  |  | 132 | 2.8837 | 1.7797 | 4.6671 | 308.2699 | 35.1199 | 2.2 |  |  |  |  | 132 | 2.8837 | 1.7797 | 4.6671 | 308.2699 | 35.1199 | 2.2
|  |  |  | 133 | 2.9058 | 1.7933 | 4.7025 | 308.271 | 35.121 | 2.2167 |  |  |  |  | 133 | 2.9058 | 1.7933 | 4.7025 | 308.271 | 35.121 | 2.2167
|  |  |  | 134 | 2.9279 | 1.8069 | 4.7379 | 308.272 | 35.122 | 2.2333 |  |  |  |  | 134 | 2.9279 | 1.8069 | 4.7379 | 308.272 | 35.122 | 2.2333
|  |  |  | 135 | 2.9499 | 1.8206 | 4.7732 | 308.2729 | 35.1229 | 2.25 |  |  |  |  | 135 | 2.9499 | 1.8206 | 4.7732 | 308.2729 | 35.1229 | 2.25
|  |  |  | 136 | 2.972 | 1.8342 | 4.8086 | 308.2738 | 35.1238 | 2.2667 |  |  |  |  | 136 | 2.972 | 1.8342 | 4.8086 | 308.2738 | 35.1238 | 2.2667
|  |  |  | 137 | 2.994 | 1.8478 | 4.8439 | 308.2745 | 35.1245 | 2.2833 |  |  |  |  | 137 | 2.994 | 1.8478 | 4.8439 | 308.2745 | 35.1245 | 2.2833
|  |  |  | 138 | 3.016 | 1.8613 | 4.8793 | 308.2751 | 35.1251 | 2.3 |  |  |  |  | 138 | 3.016 | 1.8613 | 4.8793 | 308.2751 | 35.1251 | 2.3
|  |  |  | 139 | 3.038 | 1.8749 | 4.9146 | 308.2757 | 35.1257 | 2.3167 |  |  |  |  | 139 | 3.038 | 1.8749 | 4.9146 | 308.2757 | 35.1257 | 2.3167
|  |  |  | 140 | 3.0599 | 1.8885 | 4.95 | 308.2763 | 35.1263 | 2.3333 |  |  |  |  | 140 | 3.0599 | 1.8885 | 4.95 | 308.2763 | 35.1263 | 2.3333
|  |  |  | 141 | 3.0819 | 1.902 | 4.9854 | 308.2767 | 35.1267 | 2.35 |  |  |  |  | 141 | 3.0819 | 1.902 | 4.9854 | 308.2767 | 35.1267 | 2.35
|  |  |  | 142 | 3.1039 | 1.9156 | 5.0207 | 308.2771 | 35.1271 | 2.3667 |  |  |  |  | 142 | 3.1039 | 1.9156 | 5.0207 | 308.2771 | 35.1271 | 2.3667
|  |  |  | 143 | 3.1258 | 1.9291 | 5.0561 | 308.2775 | 35.1275 | 2.3833 |  |  |  |  | 143 | 3.1258 | 1.9291 | 5.0561 | 308.2775 | 35.1275 | 2.3833
|  |  |  | 144 | 3.1477 | 1.9427 | 5.0914 | 308.2779 | 35.1279 | 2.4 |  |  |  |  | 144 | 3.1477 | 1.9427 | 5.0914 | 308.2779 | 35.1279 | 2.4
|  |  |  | 145 | 3.1697 | 1.9562 | 5.1268 | 308.2782 | 35.1282 | 2.4167 |  |  |  |  | 145 | 3.1697 | 1.9562 | 5.1268 | 308.2782 | 35.1282 | 2.4167
|  |  |  | 146 | 3.1916 | 1.9698 | 5.1621 | 308.2784 | 35.1284 | 2.4333 |  |  |  |  | 146 | 3.1916 | 1.9698 | 5.1621 | 308.2784 | 35.1284 | 2.4333
|  |  |  | 147 | 3.2135 | 1.9833 | 5.1975 | 308.2787 | 35.1287 | 2.45 |  |  |  |  | 147 | 3.2135 | 1.9833 | 5.1975 | 308.2787 | 35.1287 | 2.45
|  |  |  | 148 | 3.2354 | 1.9968 | 5.2329 | 308.2789 | 35.1289 | 2.4667 |  |  |  |  | 148 | 3.2354 | 1.9968 | 5.2329 | 308.2789 | 35.1289 | 2.4667
|  |  |  | 149 | 3.2573 | 2.0103 | 5.2682 | 308.279 | 35.129 | 2.4833 |  |  |  |  | 149 | 3.2573 | 2.0103 | 5.2682 | 308.279 | 35.129 | 2.4833
|  |  |  | 150 | 3.2792 | 2.0239 | 5.3036 | 308.2792 | 35.1292 | 2.5 |  |  |  |  | 150 | 3.2792 | 2.0239 | 5.3036 | 308.2792 | 35.1292 | 2.5
|  |  |  | 151 | 3.3011 | 2.0374 | 5.3389 | 308.2794 | 35.1294 | 2.5167 |  |  |  |  | 151 | 3.3011 | 2.0374 | 5.3389 | 308.2794 | 35.1294 | 2.5167
|  |  |  | 152 | 3.323 | 2.0509 | 5.3743 | 308.2795 | 35.1295 | 2.5333 |  |  |  |  | 152 | 3.323 | 2.0509 | 5.3743 | 308.2795 | 35.1295 | 2.5333
|  |  |  | 153 | 3.3449 | 2.0644 | 5.4096 | 308.2796 | 35.1296 | 2.55 |  |  |  |  | 153 | 3.3449 | 2.0644 | 5.4096 | 308.2796 | 35.1296 | 2.55
|  |  |  | 154 | 3.3668 | 2.0779 | 5.445 | 308.2797 | 35.1297 | 2.5667 |  |  |  |  | 154 | 3.3668 | 2.0779 | 5.445 | 308.2797 | 35.1297 | 2.5667
|  |  |  | 155 | 3.3887 | 2.0914 | 5.4804 | 308.2798 | 35.1298 | 2.5833 |  |  |  |  | 155 | 3.3887 | 2.0914 | 5.4804 | 308.2798 | 35.1298 | 2.5833
|  |  |  | 156 | 3.4106 | 2.1049 | 5.5157 | 308.2799 | 35.1299 | 2.6 |  |  |  |  | 156 | 3.4106 | 2.1049 | 5.5157 | 308.2799 | 35.1299 | 2.6
|  |  |  | 157 | 3.4324 | 2.1184 | 5.5511 | 308.2799 | 35.1299 | 2.6167 |  |  |  |  | 157 | 3.4324 | 2.1184 | 5.5511 | 308.2799 | 35.1299 | 2.6167
|  |  |  | 158 | 3.4543 | 2.1319 | 5.5864 | 308.28 | 35.13 | 2.6333 |  |  |  |  | 158 | 3.4543 | 2.1319 | 5.5864 | 308.28 | 35.13 | 2.6333
|  |  |  | 159 | 3.4762 | 2.1454 | 5.6218 | 308.2801 | 35.1301 | 2.65 |  |  |  |  | 159 | 3.4762 | 2.1454 | 5.6218 | 308.2801 | 35.1301 | 2.65
|  |  |  | 160 | 3.4981 | 2.1589 | 5.6571 | 308.2801 | 35.1301 | 2.6667 |  |  |  |  | 160 | 3.4981 | 2.1589 | 5.6571 | 308.2801 | 35.1301 | 2.6667
|  |  |  | 161 | 3.5199 | 2.1724 | 5.6925 | 308.2801 | 35.1301 | 2.6833 |  |  |  |  | 161 | 3.5199 | 2.1724 | 5.6925 | 308.2801 | 35.1301 | 2.6833
|  |  |  | 162 | 3.5418 | 2.1859 | 5.7279 | 308.2802 | 35.1302 | 2.7 |  |  |  |  | 162 | 3.5418 | 2.1859 | 5.7279 | 308.2802 | 35.1302 | 2.7
|  |  |  | 163 | 3.5637 | 2.1994 | 5.7632 | 308.2802 | 35.1302 | 2.7167 |  |  |  |  | 163 | 3.5637 | 2.1994 | 5.7632 | 308.2802 | 35.1302 | 2.7167
|  |  |  | 164 | 3.5856 | 2.2129 | 5.7986 | 308.2802 | 35.1302 | 2.7333 |  |  |  |  | 164 | 3.5856 | 2.2129 | 5.7986 | 308.2802 | 35.1302 | 2.7333
|  |  |  | 165 | 3.6074 | 2.2264 | 5.8339 | 308.2803 | 35.1303 | 2.75 |  |  |  |  | 165 | 3.6074 | 2.2264 | 5.8339 | 308.2803 | 35.1303 | 2.75
|  |  |  | 166 | 3.6293 | 2.2399 | 5.8693 | 308.2803 | 35.1303 | 2.7667 |  |  |  |  | 166 | 3.6293 | 2.2399 | 5.8693 | 308.2803 | 35.1303 | 2.7667
|  |  |  | 167 | 3.6512 | 2.2534 | 5.9046 | 308.2803 | 35.1303 | 2.7833 |  |  |  |  | 167 | 3.6512 | 2.2534 | 5.9046 | 308.2803 | 35.1303 | 2.7833
|  |  |  | 168 | 3.673 | 2.2669 | 5.94 | 308.2803 | 35.1303 | 2.8 |  |  |  |  | 168 | 3.673 | 2.2669 | 5.94 | 308.2803 | 35.1303 | 2.8
|  |  |  | 169 | 3.6949 | 2.2804 | 5.9754 | 308.2803 | 35.1303 | 2.8167 |  |  |  |  | 169 | 3.6949 | 2.2804 | 5.9754 | 308.2803 | 35.1303 | 2.8167
|  |  |  | 170 | 3.7168 | 2.2939 | 6.0107 | 308.2803 | 35.1303 | 2.8333 |  |  |  |  | 170 | 3.7168 | 2.2939 | 6.0107 | 308.2803 | 35.1303 | 2.8333
|  |  |  | 171 | 3.7386 | 2.3074 | 6.0461 | 308.2803 | 35.1303 | 2.85 |  |  |  |  | 171 | 3.7386 | 2.3074 | 6.0461 | 308.2803 | 35.1303 | 2.85
|  |  |  | 172 | 3.7605 | 2.3209 | 6.0814 | 308.2804 | 35.1304 | 2.8667 |  |  |  |  | 172 | 3.7605 | 2.3209 | 6.0814 | 308.2804 | 35.1304 | 2.8667
|  |  |  | 173 | 3.7824 | 2.3344 | 6.1168 | 308.2804 | 35.1304 | 2.8833 |  |  |  |  | 173 | 3.7824 | 2.3344 | 6.1168 | 308.2804 | 35.1304 | 2.8833
|  |  |  | 174 | 3.8042 | 2.3479 | 6.1521 | 308.2804 | 35.1304 | 2.9 |  |  |  |  | 174 | 3.8042 | 2.3479 | 6.1521 | 308.2804 | 35.1304 | 2.9
|  |  |  | 175 | 3.8261 | 2.3614 | 6.1875 | 308.2804 | 35.1304 | 2.9167 |  |  |  |  | 175 | 3.8261 | 2.3614 | 6.1875 | 308.2804 | 35.1304 | 2.9167
|  |  |  | 176 | 3.848 | 2.3749 | 6.2229 | 308.2804 | 35.1304 | 2.9333 |  |  |  |  | 176 | 3.848 | 2.3749 | 6.2229 | 308.2804 | 35.1304 | 2.9333
|  |  |  | 177 | 3.8698 | 2.3884 | 6.2582 | 308.2804 | 35.1304 | 2.95 |  |  |  |  | 177 | 3.8698 | 2.3884 | 6.2582 | 308.2804 | 35.1304 | 2.95
|  |  |  | 178 | 3.8917 | 2.4019 | 6.2936 | 308.2804 | 35.1304 | 2.9667 |  |  |  |  | 178 | 3.8917 | 2.4019 | 6.2936 | 308.2804 | 35.1304 | 2.9667
|  |  |  | 179 | 3.9136 | 2.4154 | 6.3289 | 308.2804 | 35.1304 | 2.9833 |  |  |  |  | 179 | 3.9136 | 2.4154 | 6.3289 | 308.2804 | 35.1304 | 2.9833
|  |  |  | 180 | 3.9354 | 2.4289 | 6.3643 | 308.2804 | 35.1304 | 3 |  |  |  |  | 180 | 3.9354 | 2.4289 | 6.3643 | 308.2804 | 35.1304 | 3
|  |  |  | 181 | 3.9573 | 2.4424 | 6.3996 | 308.2804 | 35.1304 | 3.0167 |  |  |  |  | 181 | 3.9573 | 2.4424 | 6.3996 | 308.2804 | 35.1304 | 3.0167
|  |  |  | 182 | 3.9791 | 2.4558 | 6.435 | 308.2804 | 35.1304 | 3.0333 |  |  |  |  | 182 | 3.9791 | 2.4558 | 6.435 | 308.2804 | 35.1304 | 3.0333
|  |  |  | 183 | 4.001 | 2.4693 | 6.4704 | 308.2804 | 35.1304 | 3.05 |  |  |  |  | 183 | 4.001 | 2.4693 | 6.4704 | 308.2804 | 35.1304 | 3.05
|  |  |  | 184 | 4.0229 | 2.4828 | 6.5057 | 308.2804 | 35.1304 | 3.0667 |  |  |  |  | 184 | 4.0229 | 2.4828 | 6.5057 | 308.2804 | 35.1304 | 3.0667
|  |  |  | 185 | 4.0447 | 2.4963 | 6.5411 | 308.2804 | 35.1304 | 3.0833 |  |  |  |  | 185 | 4.0447 | 2.4963 | 6.5411 | 308.2804 | 35.1304 | 3.0833
|  |  |  | 186 | 4.0666 | 2.5098 | 6.5764 | 308.2804 | 35.1304 | 3.1 |  |  |  |  | 186 | 4.0666 | 2.5098 | 6.5764 | 308.2804 | 35.1304 | 3.1
|  |  |  | 187 | 4.0885 | 2.5233 | 6.6118 | 308.2804 | 35.1304 | 3.1167 |  |  |  |  | 187 | 4.0885 | 2.5233 | 6.6118 | 308.2804 | 35.1304 | 3.1167
|  |  |  | 188 | 4.1103 | 2.5368 | 6.6471 | 308.2804 | 35.1304 | 3.1333 |  |  |  |  | 188 | 4.1103 | 2.5368 | 6.6471 | 308.2804 | 35.1304 | 3.1333
|  |  |  | 189 | 4.1322 | 2.5503 | 6.6825 | 308.2804 | 35.1304 | 3.15 |  |  |  |  | 189 | 4.1322 | 2.5503 | 6.6825 | 308.2804 | 35.1304 | 3.15
|  |  |  | 190 | 4.1541 | 2.5638 | 6.7179 | 308.2804 | 35.1304 | 3.1667 |  |  |  |  | 190 | 4.1541 | 2.5638 | 6.7179 | 308.2804 | 35.1304 | 3.1667
|  |  |  | 191 | 4.1759 | 2.5773 | 6.7532 | 308.2804 | 35.1304 | 3.1833 |  |  |  |  | 191 | 4.1759 | 2.5773 | 6.7532 | 308.2804 | 35.1304 | 3.1833
|  |  |  | 192 | 4.1978 | 2.5908 | 6.7886 | 308.2804 | 35.1304 | 3.2 |  |  |  |  | 192 | 4.1978 | 2.5908 | 6.7886 | 308.2804 | 35.1304 | 3.2
|  |  |  | 193 | 4.2196 | 2.6043 | 6.8239 | 308.2804 | 35.1304 | 3.2167 |  |  |  |  | 193 | 4.2196 | 2.6043 | 6.8239 | 308.2804 | 35.1304 | 3.2167
|  |  |  | 194 | 4.2415 | 2.6178 | 6.8593 | 308.2804 | 35.1304 | 3.2333 |  |  |  |  | 194 | 4.2415 | 2.6178 | 6.8593 | 308.2804 | 35.1304 | 3.2333
|  |  |  | 195 | 4.2634 | 2.6313 | 6.8946 | 308.2804 | 35.1304 | 3.25 |  |  |  |  | 195 | 4.2634 | 2.6313 | 6.8946 | 308.2804 | 35.1304 | 3.25
|  |  |  | 196 | 4.2852 | 2.6448 | 6.93 | 308.2804 | 35.1304 | 3.2667 |  |  |  |  | 196 | 4.2852 | 2.6448 | 6.93 | 308.2804 | 35.1304 | 3.2667
|  |  |  | 197 | 4.3071 | 2.6583 | 6.9654 | 308.2804 | 35.1304 | 3.2833 |  |  |  |  | 197 | 4.3071 | 2.6583 | 6.9654 | 308.2804 | 35.1304 | 3.2833
|  |  |  | 198 | 4.329 | 2.6718 | 7.0007 | 308.2804 | 35.1304 | 3.3 |  |  |  |  | 198 | 4.329 | 2.6718 | 7.0007 | 308.2804 | 35.1304 | 3.3
|  |  |  | 199 | 4.3508 | 2.6852 | 7.0361 | 308.2804 | 35.1304 | 3.3167 |  |  |  |  | 199 | 4.3508 | 2.6852 | 7.0361 | 308.2804 | 35.1304 | 3.3167
|  |  |  | 200 | 4.3727 | 2.6987 | 7.0714 | 308.2804 | 35.1304 | 3.3333 |  |  |  |  | 200 | 4.3727 | 2.6987 | 7.0714 | 308.2804 | 35.1304 | 3.3333
|  |  |  | 201 | 4.3946 | 2.7122 | 7.1068 | 308.2804 | 35.1304 | 3.35 |  |  |  |  | 201 | 4.3946 | 2.7122 | 7.1068 | 308.2804 | 35.1304 | 3.35
|  |  |  | 202 | 4.4164 | 2.7257 | 7.1421 | 308.2804 | 35.1304 | 3.3667 |  |  |  |  | 202 | 4.4164 | 2.7257 | 7.1421 | 308.2804 | 35.1304 | 3.3667
|  |  |  | 203 | 4.4383 | 2.7392 | 7.1775 | 308.2804 | 35.1304 | 3.3833 |  |  |  |  | 203 | 4.4383 | 2.7392 | 7.1775 | 308.2804 | 35.1304 | 3.3833
|  |  |  | 204 | 4.4601 | 2.7527 | 7.2129 | 308.2804 | 35.1304 | 3.4 |  |  |  |  | 204 | 4.4601 | 2.7527 | 7.2129 | 308.2804 | 35.1304 | 3.4
|  |  |  | 205 | 4.482 | 2.7662 | 7.2482 | 308.2804 | 35.1304 | 3.4167 |  |  |  |  | 205 | 4.482 | 2.7662 | 7.2482 | 308.2804 | 35.1304 | 3.4167
|  |  |  | 206 | 4.5039 | 2.7797 | 7.2836 | 308.2804 | 35.1304 | 3.4333 |  |  |  |  | 206 | 4.5039 | 2.7797 | 7.2836 | 308.2804 | 35.1304 | 3.4333
|  |  |  | 207 | 4.5257 | 2.7932 | 7.3189 | 308.2804 | 35.1304 | 3.45 |  |  |  |  | 207 | 4.5257 | 2.7932 | 7.3189 | 308.2804 | 35.1304 | 3.45
|  |  |  | 208 | 4.5476 | 2.8067 | 7.3543 | 308.2804 | 35.1304 | 3.4667 |  |  |  |  | 208 | 4.5476 | 2.8067 | 7.3543 | 308.2804 | 35.1304 | 3.4667
|  |  |  | 209 | 4.5695 | 2.8202 | 7.3896 | 308.2804 | 35.1304 | 3.4833 |  |  |  |  | 209 | 4.5695 | 2.8202 | 7.3896 | 308.2804 | 35.1304 | 3.4833
|  |  |  | 210 | 4.5913 | 2.8337 | 7.425 | 308.2804 | 35.1304 | 3.5 |  |  |  |  | 210 | 4.5913 | 2.8337 | 7.425 | 308.2804 | 35.1304 | 3.5
|  |  |  | 211 | 4.6132 | 2.8472 | 7.4604 | 308.2804 | 35.1304 | 3.5167 |  |  |  |  | 211 | 4.6132 | 2.8472 | 7.4604 | 308.2804 | 35.1304 | 3.5167
|  |  |  | 212 | 4.6351 | 2.8607 | 7.4957 | 308.2804 | 35.1304 | 3.5333 |  |  |  |  | 212 | 4.6351 | 2.8607 | 7.4957 | 308.2804 | 35.1304 | 3.5333
|  |  |  | 213 | 4.6569 | 2.8742 | 7.5311 | 308.2804 | 35.1304 | 3.55 |  |  |  |  | 213 | 4.6569 | 2.8742 | 7.5311 | 308.2804 | 35.1304 | 3.55
|  |  |  | 214 | 4.6788 | 2.8877 | 7.5664 | 308.2804 | 35.1304 | 3.5667 |  |  |  |  | 214 | 4.6788 | 2.8877 | 7.5664 | 308.2804 | 35.1304 | 3.5667
|  |  |  | 215 | 4.7006 | 2.9011 | 7.6018 | 308.2804 | 35.1304 | 3.5833 |  |  |  |  | 215 | 4.7006 | 2.9011 | 7.6018 | 308.2804 | 35.1304 | 3.5833
|  |  |  | 216 | 4.7225 | 2.9146 | 7.6371 | 308.2804 | 35.1304 | 3.6 |  |  |  |  | 216 | 4.7225 | 2.9146 | 7.6371 | 308.2804 | 35.1304 | 3.6
|  |  |  | 217 | 4.7444 | 2.9281 | 7.6725 | 308.2804 | 35.1304 | 3.6167 |  |  |  |  | 217 | 4.7444 | 2.9281 | 7.6725 | 308.2804 | 35.1304 | 3.6167
|  |  |  | 218 | 4.7662 | 2.9416 | 7.7079 | 308.2804 | 35.1304 | 3.6333 |  |  |  |  | 218 | 4.7662 | 2.9416 | 7.7079 | 308.2804 | 35.1304 | 3.6333
|  |  |  | 219 | 4.7881 | 2.9551 | 7.7432 | 308.2804 | 35.1304 | 3.65 |  |  |  |  | 219 | 4.7881 | 2.9551 | 7.7432 | 308.2804 | 35.1304 | 3.65
|  |  |  | 220 | 4.81 | 2.9686 | 7.7786 | 308.2804 | 35.1304 | 3.6667 |  |  |  |  | 220 | 4.81 | 2.9686 | 7.7786 | 308.2804 | 35.1304 | 3.6667
|  |  |  | 221 | 4.8318 | 2.9821 | 7.8139 | 308.2804 | 35.1304 | 3.6833 |  |  |  |  | 221 | 4.8318 | 2.9821 | 7.8139 | 308.2804 | 35.1304 | 3.6833
|  |  |  | 222 | 4.8537 | 2.9956 | 7.8493 | 308.2804 | 35.1304 | 3.7 |  |  |  |  | 222 | 4.8537 | 2.9956 | 7.8493 | 308.2804 | 35.1304 | 3.7
|  |  |  | 223 | 4.8755 | 3.0091 | 7.8846 | 308.2804 | 35.1304 | 3.7167 |  |  |  |  | 223 | 4.8755 | 3.0091 | 7.8846 | 308.2804 | 35.1304 | 3.7167
|  |  |  | 224 | 4.8974 | 3.0226 | 7.92 | 308.2804 | 35.1304 | 3.7333 |  |  |  |  | 224 | 4.8974 | 3.0226 | 7.92 | 308.2804 | 35.1304 | 3.7333
|  |  |  | 225 | 4.9193 | 3.0361 | 7.9554 | 308.2804 | 35.1304 | 3.75 |  |  |  |  | 225 | 4.9193 | 3.0361 | 7.9554 | 308.2804 | 35.1304 | 3.75
|  |  |  | 226 | 4.9411 | 3.0496 | 7.9907 | 308.2804 | 35.1304 | 3.7667 |  |  |  |  | 226 | 4.9411 | 3.0496 | 7.9907 | 308.2804 | 35.1304 | 3.7667
|  |  |  | 227 | 4.963 | 3.0631 | 8.0261 | 308.2804 | 35.1304 | 3.7833 |  |  |  |  | 227 | 4.963 | 3.0631 | 8.0261 | 308.2804 | 35.1304 | 3.7833
|  |  |  | 228 | 4.9849 | 3.0766 | 8.0614 | 308.2804 | 35.1304 | 3.8 |  |  |  |  | 228 | 4.9849 | 3.0766 | 8.0614 | 308.2804 | 35.1304 | 3.8
|  |  |  | 229 | 5.0067 | 3.0901 | 8.0968 | 308.2804 | 35.1304 | 3.8167 |  |  |  |  | 229 | 5.0067 | 3.0901 | 8.0968 | 308.2804 | 35.1304 | 3.8167
|  |  |  | 230 | 5.0286 | 3.1035 | 8.1321 | 308.2804 | 35.1304 | 3.8333 |  |  |  |  | 230 | 5.0286 | 3.1035 | 8.1321 | 308.2804 | 35.1304 | 3.8333
|  |  |  | 231 | 5.0505 | 3.117 | 8.1675 | 308.2804 | 35.1304 | 3.85 |  |  |  |  | 231 | 5.0505 | 3.117 | 8.1675 | 308.2804 | 35.1304 | 3.85
|  |  |  | 232 | 5.0723 | 3.1305 | 8.2029 | 308.2804 | 35.1304 | 3.8667 |  |  |  |  | 232 | 5.0723 | 3.1305 | 8.2029 | 308.2804 | 35.1304 | 3.8667
|  |  |  | 233 | 5.0942 | 3.144 | 8.2382 | 308.2804 | 35.1304 | 3.8833 |  |  |  |  | 233 | 5.0942 | 3.144 | 8.2382 | 308.2804 | 35.1304 | 3.8833
|  |  |  | 234 | 5.116 | 3.1575 | 8.2736 | 308.2804 | 35.1304 | 3.9 |  |  |  |  | 234 | 5.116 | 3.1575 | 8.2736 | 308.2804 | 35.1304 | 3.9
|  |  |  | 235 | 5.1379 | 3.171 | 8.3089 | 308.2804 | 35.1304 | 3.9167 |  |  |  |  | 235 | 5.1379 | 3.171 | 8.3089 | 308.2804 | 35.1304 | 3.9167
|  |  |  | 236 | 5.1598 | 3.1845 | 8.3443 | 308.2804 | 35.1304 | 3.9333 |  |  |  |  | 236 | 5.1598 | 3.1845 | 8.3443 | 308.2804 | 35.1304 | 3.9333
|  |  |  | 237 | 5.1816 | 3.198 | 8.3796 | 308.2804 | 35.1304 | 3.95 |  |  |  |  | 237 | 5.1816 | 3.198 | 8.3796 | 308.2804 | 35.1304 | 3.95
|  |  |  | 238 | 5.2035 | 3.2115 | 8.415 | 308.2804 | 35.1304 | 3.9667 |  |  |  |  | 238 | 5.2035 | 3.2115 | 8.415 | 308.2804 | 35.1304 | 3.9667
|  |  |  | 239 | 5.2254 | 3.225 | 8.4504 | 308.2804 | 35.1304 | 3.9833 |  |  |  |  | 239 | 5.2254 | 3.225 | 8.4504 | 308.2804 | 35.1304 | 3.9833
|  |  |  | 240 | 5.2472 | 3.2385 | 8.4857 | 308.2804 | 35.1304 | 4 |  |  |  |  | 240 | 5.2472 | 3.2385 | 8.4857 | 308.2804 | 35.1304 | 4
|  |  |  | 241 | 5.2691 | 3.252 | 8.5211 | 308.2804 | 35.1304 | 4.0167 |  |  |  |  | 241 | 5.2691 | 3.252 | 8.5211 | 308.2804 | 35.1304 | 4.0167
|  |  |  | 242 | 5.291 | 3.2655 | 8.5564 | 308.2804 | 35.1304 | 4.0333 |  |  |  |  | 242 | 5.291 | 3.2655 | 8.5564 | 308.2804 | 35.1304 | 4.0333
|  |  |  | 243 | 5.3128 | 3.279 | 8.5918 | 308.2804 | 35.1304 | 4.05 |  |  |  |  | 243 | 5.3128 | 3.279 | 8.5918 | 308.2804 | 35.1304 | 4.05
|  |  |  | 244 | 5.3347 | 3.2925 | 8.6271 | 308.2804 | 35.1304 | 4.0667 |  |  |  |  | 244 | 5.3347 | 3.2925 | 8.6271 | 308.2804 | 35.1304 | 4.0667
|  |  |  | 245 | 5.3565 | 3.306 | 8.6625 | 308.2804 | 35.1304 | 4.0833 |  |  |  |  | 245 | 5.3565 | 3.306 | 8.6625 | 308.2804 | 35.1304 | 4.0833
|  |  |  | 246 | 5.3784 | 3.3194 | 8.6979 | 308.2804 | 35.1304 | 4.1 |  |  |  |  | 246 | 5.3784 | 3.3194 | 8.6979 | 308.2804 | 35.1304 | 4.1
|  |  |  | 247 | 5.4003 | 3.3329 | 8.7332 | 308.2804 | 35.1304 | 4.1167 |  |  |  |  | 247 | 5.4003 | 3.3329 | 8.7332 | 308.2804 | 35.1304 | 4.1167
|  |  |  | 248 | 5.4221 | 3.3464 | 8.7686 | 308.2804 | 35.1304 | 4.1333 |  |  |  |  | 248 | 5.4221 | 3.3464 | 8.7686 | 308.2804 | 35.1304 | 4.1333
|  |  |  | 249 | 5.444 | 3.3599 | 8.8039 | 308.2804 | 35.1304 | 4.15 |  |  |  |  | 249 | 5.444 | 3.3599 | 8.8039 | 308.2804 | 35.1304 | 4.15
|  |  |  | 250 | 5.4659 | 3.3734 | 8.8393 | 308.2804 | 35.1304 | 4.1667 |  |  |  |  | 250 | 5.4659 | 3.3734 | 8.8393 | 308.2804 | 35.1304 | 4.1667
|  |  |  | 251 | 5.4877 | 3.3869 | 8.8746 | 308.2804 | 35.1304 | 4.1833 |  |  |  |  | 251 | 5.4877 | 3.3869 | 8.8746 | 308.2804 | 35.1304 | 4.1833
|  |  |  | 252 | 5.5096 | 3.4004 | 8.91 | 308.2804 | 35.1304 | 4.2 |  |  |  |  | 252 | 5.5096 | 3.4004 | 8.91 | 308.2804 | 35.1304 | 4.2
|  |  |  | 253 | 5.5315 | 3.4139 | 8.9454 | 308.2804 | 35.1304 | 4.2167 |  |  |  |  | 253 | 5.5315 | 3.4139 | 8.9454 | 308.2804 | 35.1304 | 4.2167
|  |  |  | 254 | 5.5533 | 3.4274 | 8.9807 | 308.2804 | 35.1304 | 4.2333 |  |  |  |  | 254 | 5.5533 | 3.4274 | 8.9807 | 308.2804 | 35.1304 | 4.2333
|  |  |  | 255 | 5.5752 | 3.4409 | 9.0161 | 308.2804 | 35.1304 | 4.25 |  |  |  |  | 255 | 5.5752 | 3.4409 | 9.0161 | 308.2804 | 35.1304 | 4.25
|  |  |  | 256 | 5.597 | 3.4544 | 9.0514 | 308.2804 | 35.1304 | 4.2667 |  |  |  |  | 256 | 5.597 | 3.4544 | 9.0514 | 308.2804 | 35.1304 | 4.2667
|  |  |  | 257 | 5.6189 | 3.4679 | 9.0868 | 308.2804 | 35.1304 | 4.2833 |  |  |  |  | 257 | 5.6189 | 3.4679 | 9.0868 | 308.2804 | 35.1304 | 4.2833
|  |  |  | 258 | 5.6408 | 3.4814 | 9.1221 | 308.2804 | 35.1304 | 4.3 |  |  |  |  | 258 | 5.6408 | 3.4814 | 9.1221 | 308.2804 | 35.1304 | 4.3
|  |  |  | 259 | 5.6626 | 3.4949 | 9.1575 | 308.2804 | 35.1304 | 4.3167 |  |  |  |  | 259 | 5.6626 | 3.4949 | 9.1575 | 308.2804 | 35.1304 | 4.3167
|  |  |  | 260 | 5.6845 | 3.5084 | 9.1929 | 308.2804 | 35.1304 | 4.3333 |  |  |  |  | 260 | 5.6845 | 3.5084 | 9.1929 | 308.2804 | 35.1304 | 4.3333
|  |  |  | 261 | 5.7064 | 3.5219 | 9.2282 | 308.2804 | 35.1304 | 4.35 |  |  |  |  | 261 | 5.7064 | 3.5219 | 9.2282 | 308.2804 | 35.1304 | 4.35
|  |  |  | 262 | 5.7282 | 3.5353 | 9.2636 | 308.2804 | 35.1304 | 4.3667 |  |  |  |  | 262 | 5.7282 | 3.5353 | 9.2636 | 308.2804 | 35.1304 | 4.3667
|  |  |  | 263 | 5.7501 | 3.5488 | 9.2989 | 308.2804 | 35.1304 | 4.3833 |  |  |  |  | 263 | 5.7501 | 3.5488 | 9.2989 | 308.2804 | 35.1304 | 4.3833
|  |  |  | 264 | 5.772 | 3.5623 | 9.3343 | 308.2804 | 35.1304 | 4.4 |  |  |  |  | 264 | 5.772 | 3.5623 | 9.3343 | 308.2804 | 35.1304 | 4.4
|  |  |  | 265 | 5.7938 | 3.5758 | 9.3696 | 308.2804 | 35.1304 | 4.4167 |  |  |  |  | 265 | 5.7938 | 3.5758 | 9.3696 | 308.2804 | 35.1304 | 4.4167
|  |  |  | 266 | 5.8157 | 3.5893 | 9.405 | 308.2804 | 35.1304 | 4.4333 |  |  |  |  | 266 | 5.8157 | 3.5893 | 9.405 | 308.2804 | 35.1304 | 4.4333
|  |  |  | 267 | 5.8375 | 3.6028 | 9.4404 | 308.2804 | 35.1304 | 4.45 |  |  |  |  | 267 | 5.8375 | 3.6028 | 9.4404 | 308.2804 | 35.1304 | 4.45
|  |  |  | 268 | 5.8594 | 3.6163 | 9.4757 | 308.2804 | 35.1304 | 4.4667 |  |  |  |  | 268 | 5.8594 | 3.6163 | 9.4757 | 308.2804 | 35.1304 | 4.4667
|  |  |  | 269 | 5.8813 | 3.6298 | 9.5111 | 308.2804 | 35.1304 | 4.4833 |  |  |  |  | 269 | 5.8813 | 3.6298 | 9.5111 | 308.2804 | 35.1304 | 4.4833
|  |  |  | 270 | 5.9031 | 3.6433 | 9.5464 | 308.2804 | 35.1304 | 4.5 |  |  |  |  | 270 | 5.9031 | 3.6433 | 9.5464 | 308.2804 | 35.1304 | 4.5
|  |  |  | 271 | 5.925 | 3.6568 | 9.5818 | 308.2804 | 35.1304 | 4.5167 |  |  |  |  | 271 | 5.925 | 3.6568 | 9.5818 | 308.2804 | 35.1304 | 4.5167
|  |  |  | 272 | 5.9469 | 3.6703 | 9.6171 | 308.2804 | 35.1304 | 4.5333 |  |  |  |  | 272 | 5.9469 | 3.6703 | 9.6171 | 308.2804 | 35.1304 | 4.5333
|  |  |  | 273 | 5.9687 | 3.6838 | 9.6525 | 308.2804 | 35.1304 | 4.55 |  |  |  |  | 273 | 5.9687 | 3.6838 | 9.6525 | 308.2804 | 35.1304 | 4.55
|  |  |  | 274 | 5.9906 | 3.6973 | 9.6879 | 308.2804 | 35.1304 | 4.5667 |  |  |  |  | 274 | 5.9906 | 3.6973 | 9.6879 | 308.2804 | 35.1304 | 4.5667
|  |  |  | 275 | 6.0124 | 3.7108 | 9.7232 | 308.2804 | 35.1304 | 4.5833 |  |  |  |  | 275 | 6.0124 | 3.7108 | 9.7232 | 308.2804 | 35.1304 | 4.5833
|  |  |  | 276 | 6.0343 | 3.7243 | 9.7586 | 308.2804 | 35.1304 | 4.6 |  |  |  |  | 276 | 6.0343 | 3.7243 | 9.7586 | 308.2804 | 35.1304 | 4.6
|  |  |  | 277 | 6.0562 | 3.7378 | 9.7939 | 308.2804 | 35.1304 | 4.6167 |  |  |  |  | 277 | 6.0562 | 3.7378 | 9.7939 | 308.2804 | 35.1304 | 4.6167
|  |  |  | 278 | 6.078 | 3.7512 | 9.8293 | 308.2804 | 35.1304 | 4.6333 |  |  |  |  | 278 | 6.078 | 3.7512 | 9.8293 | 308.2804 | 35.1304 | 4.6333
|  |  |  | 279 | 6.0999 | 3.7647 | 9.8646 | 308.2804 | 35.1304 | 4.65 |  |  |  |  | 279 | 6.0999 | 3.7647 | 9.8646 | 308.2804 | 35.1304 | 4.65
|  |  |  | 280 | 6.1218 | 3.7782 | 9.9 | 308.2804 | 35.1304 | 4.6667 |  |  |  |  | 280 | 6.1218 | 3.7782 | 9.9 | 308.2804 | 35.1304 | 4.6667
|  |  |  | 281 | 6.1436 | 3.7917 | 9.9354 | 308.2804 | 35.1304 | 4.6833 |  |  |  |  | 281 | 6.1436 | 3.7917 | 9.9354 | 308.2804 | 35.1304 | 4.6833
|  |  |  | 282 | 6.1655 | 3.8052 | 9.9707 | 308.2804 | 35.1304 | 4.7 |  |  |  |  | 282 | 6.1655 | 3.8052 | 9.9707 | 308.2804 | 35.1304 | 4.7
|  |  |  | 283 | 6.1874 | 3.8187 | 10.0061 | 308.2804 | 35.1304 | 4.7167 |  |  |  |  | 283 | 6.1874 | 3.8187 | 10.0061 | 308.2804 | 35.1304 | 4.7167
|  |  |  | 284 | 6.2092 | 3.8322 | 10.0414 | 308.2804 | 35.1304 | 4.7333 |  |  |  |  | 284 | 6.2092 | 3.8322 | 10.0414 | 308.2804 | 35.1304 | 4.7333
|  |  |  | 285 | 6.2311 | 3.8457 | 10.0768 | 308.2804 | 35.1304 | 4.75 |  |  |  |  | 285 | 6.2311 | 3.8457 | 10.0768 | 308.2804 | 35.1304 | 4.75
|  |  |  | 286 | 6.2529 | 3.8592 | 10.1121 | 308.2804 | 35.1304 | 4.7667 |  |  |  |  | 286 | 6.2529 | 3.8592 | 10.1121 | 308.2804 | 35.1304 | 4.7667
|  |  |  | 287 | 6.2748 | 3.8727 | 10.1475 | 308.2804 | 35.1304 | 4.7833 |  |  |  |  | 287 | 6.2748 | 3.8727 | 10.1475 | 308.2804 | 35.1304 | 4.7833
|  |  |  | 288 | 6.2967 | 3.8862 | 10.1829 | 308.2804 | 35.1304 | 4.8 |  |  |  |  | 288 | 6.2967 | 3.8862 | 10.1829 | 308.2804 | 35.1304 | 4.8
|  |  |  | 289 | 6.3185 | 3.8997 | 10.2182 | 308.2804 | 35.1304 | 4.8167 |  |  |  |  | 289 | 6.3185 | 3.8997 | 10.2182 | 308.2804 | 35.1304 | 4.8167
|  |  |  | 290 | 6.3404 | 3.9132 | 10.2536 | 308.2804 | 35.1304 | 4.8333 |  |  |  |  | 290 | 6.3404 | 3.9132 | 10.2536 | 308.2804 | 35.1304 | 4.8333
|  |  |  | 291 | 6.3623 | 3.9267 | 10.2889 | 308.2804 | 35.1304 | 4.85 |  |  |  |  | 291 | 6.3623 | 3.9267 | 10.2889 | 308.2804 | 35.1304 | 4.85
|  |  |  | 292 | 6.3841 | 3.9402 | 10.3243 | 308.2804 | 35.1304 | 4.8667 |  |  |  |  | 292 | 6.3841 | 3.9402 | 10.3243 | 308.2804 | 35.1304 | 4.8667
|  |  |  | 293 | 6.406 | 3.9537 | 10.3596 | 308.2804 | 35.1304 | 4.8833 |  |  |  |  | 293 | 6.406 | 3.9537 | 10.3596 | 308.2804 | 35.1304 | 4.8833
|  |  |  | 294 | 6.4279 | 3.9671 | 10.395 | 308.2804 | 35.1304 | 4.9 |  |  |  |  | 294 | 6.4279 | 3.9671 | 10.395 | 308.2804 | 35.1304 | 4.9
|  |  |  | 295 | 6.4497 | 3.9806 | 10.4304 | 308.2804 | 35.1304 | 4.9167 |  |  |  |  | 295 | 6.4497 | 3.9806 | 10.4304 | 308.2804 | 35.1304 | 4.9167
|  |  |  | 296 | 6.4716 | 3.9941 | 10.4657 | 308.2804 | 35.1304 | 4.9333 |  |  |  |  | 296 | 6.4716 | 3.9941 | 10.4657 | 308.2804 | 35.1304 | 4.9333
|  |  |  | 297 | 6.4934 | 4.0076 | 10.5011 | 308.2804 | 35.1304 | 4.95 |  |  |  |  | 297 | 6.4934 | 4.0076 | 10.5011 | 308.2804 | 35.1304 | 4.95
|  |  |  | 298 | 6.5153 | 4.0211 | 10.5364 | 308.2804 | 35.1304 | 4.9667 |  |  |  |  | 298 | 6.5153 | 4.0211 | 10.5364 | 308.2804 | 35.1304 | 4.9667
|  |  |  | 299 | 6.5372 | 4.0346 | 10.5718 | 308.2804 | 35.1304 | 4.9833 |  |  |  |  | 299 | 6.5372 | 4.0346 | 10.5718 | 308.2804 | 35.1304 | 4.9833
|  |  |  | 300 | 6.559 | 4.0481 | 10.6071 | 308.2804 | 35.1304 | 5 |  |  |  |  | 300 | 6.559 | 4.0481 | 10.6071 | 308.2804 | 35.1304 | 5
|  |  |  | 301 | 6.5809 | 4.0616 | 10.6425 | 308.2804 | 35.1304 | 5.0167 |  |  |  |  | 301 | 6.5809 | 4.0616 | 10.6425 | 308.2804 | 35.1304 | 5.0167
|  |  |  | 302 | 6.6028 | 4.0751 | 10.6779 | 308.2804 | 35.1304 | 5.0333 |  |  |  |  | 302 | 6.6028 | 4.0751 | 10.6779 | 308.2804 | 35.1304 | 5.0333
|  |  |  | 303 | 6.6246 | 4.0886 | 10.7132 | 308.2804 | 35.1304 | 5.05 |  |  |  |  | 303 | 6.6246 | 4.0886 | 10.7132 | 308.2804 | 35.1304 | 5.05
|  |  |  | 304 | 6.6465 | 4.1021 | 10.7486 | 308.2804 | 35.1304 | 5.0667 |  |  |  |  | 304 | 6.6465 | 4.1021 | 10.7486 | 308.2804 | 35.1304 | 5.0667
|  |  |  | 305 | 6.6684 | 4.1156 | 10.7839 | 308.2804 | 35.1304 | 5.0833 |  |  |  |  | 305 | 6.6684 | 4.1156 | 10.7839 | 308.2804 | 35.1304 | 5.0833
|  |  |  | 306 | 6.6902 | 4.1291 | 10.8193 | 308.2804 | 35.1304 | 5.1 |  |  |  |  | 306 | 6.6902 | 4.1291 | 10.8193 | 308.2804 | 35.1304 | 5.1
|  |  |  | 307 | 6.7121 | 4.1426 | 10.8546 | 308.2804 | 35.1304 | 5.1167 |  |  |  |  | 307 | 6.7121 | 4.1426 | 10.8546 | 308.2804 | 35.1304 | 5.1167
|  |  |  | 308 | 6.7339 | 4.1561 | 10.89 | 308.2804 | 35.1304 | 5.1333 |  |  |  |  | 308 | 6.7339 | 4.1561 | 10.89 | 308.2804 | 35.1304 | 5.1333
|  |  |  | 309 | 6.7558 | 4.1696 | 10.9254 | 308.2804 | 35.1304 | 5.15 |  |  |  |  | 309 | 6.7558 | 4.1696 | 10.9254 | 308.2804 | 35.1304 | 5.15
|  |  |  | 310 | 6.7777 | 4.183 | 10.9607 | 308.2804 | 35.1304 | 5.1667 |  |  |  |  | 310 | 6.7777 | 4.183 | 10.9607 | 308.2804 | 35.1304 | 5.1667
|  |  |  | 311 | 6.7995 | 4.1965 | 10.9961 | 308.2804 | 35.1304 | 5.1833 |  |  |  |  | 311 | 6.7995 | 4.1965 | 10.9961 | 308.2804 | 35.1304 | 5.1833
|  |  |  | 312 | 6.8214 | 4.21 | 11.0314 | 308.2804 | 35.1304 | 5.2 |  |  |  |  | 312 | 6.8214 | 4.21 | 11.0314 | 308.2804 | 35.1304 | 5.2
|  |  |  | 313 | 6.8433 | 4.2235 | 11.0668 | 308.2804 | 35.1304 | 5.2167 |  |  |  |  | 313 | 6.8433 | 4.2235 | 11.0668 | 308.2804 | 35.1304 | 5.2167
|  |  |  | 314 | 6.8651 | 4.237 | 11.1021 | 308.2804 | 35.1304 | 5.2333 |  |  |  |  | 314 | 6.8651 | 4.237 | 11.1021 | 308.2804 | 35.1304 | 5.2333
|  |  |  | 315 | 6.887 | 4.2505 | 11.1375 | 308.2804 | 35.1304 | 5.25 |  |  |  |  | 315 | 6.887 | 4.2505 | 11.1375 | 308.2804 | 35.1304 | 5.25
|  |  |  | 316 | 6.9089 | 4.264 | 11.1729 | 308.2804 | 35.1304 | 5.2667 |  |  |  |  | 316 | 6.9089 | 4.264 | 11.1729 | 308.2804 | 35.1304 | 5.2667
|  |  |  | 317 | 6.9307 | 4.2775 | 11.2082 | 308.2804 | 35.1304 | 5.2833 |  |  |  |  | 317 | 6.9307 | 4.2775 | 11.2082 | 308.2804 | 35.1304 | 5.2833
|  |  |  | 318 | 6.9526 | 4.291 | 11.2436 | 308.2804 | 35.1304 | 5.3 |  |  |  |  | 318 | 6.9526 | 4.291 | 11.2436 | 308.2804 | 35.1304 | 5.3
|  |  |  | 319 | 6.9744 | 4.3045 | 11.2789 | 308.2804 | 35.1304 | 5.3167 |  |  |  |  | 319 | 6.9744 | 4.3045 | 11.2789 | 308.2804 | 35.1304 | 5.3167
|  |  |  | 320 | 6.9963 | 4.318 | 11.3143 | 308.2804 | 35.1304 | 5.3333 |  |  |  |  | 320 | 6.9963 | 4.318 | 11.3143 | 308.2804 | 35.1304 | 5.3333
|  |  |  | 321 | 7.0182 | 4.3315 | 11.3496 | 308.2804 | 35.1304 | 5.35 |  |  |  |  | 321 | 7.0182 | 4.3315 | 11.3496 | 308.2804 | 35.1304 | 5.35
|  |  |  | 322 | 7.04 | 4.345 | 11.385 | 308.2804 | 35.1304 | 5.3667 |  |  |  |  | 322 | 7.04 | 4.345 | 11.385 | 308.2804 | 35.1304 | 5.3667
|  |  |  | 323 | 7.0619 | 4.3585 | 11.4204 | 308.2804 | 35.1304 | 5.3833 |  |  |  |  | 323 | 7.0619 | 4.3585 | 11.4204 | 308.2804 | 35.1304 | 5.3833
|  |  |  | 324 | 7.0838 | 4.372 | 11.4557 | 308.2804 | 35.1304 | 5.4 |  |  |  |  | 324 | 7.0838 | 4.372 | 11.4557 | 308.2804 | 35.1304 | 5.4
|  |  |  | 325 | 7.1056 | 4.3854 | 11.4911 | 308.2804 | 35.1304 | 5.4167 |  |  |  |  | 325 | 7.1056 | 4.3854 | 11.4911 | 308.2804 | 35.1304 | 5.4167
|  |  |  | 326 | 7.1275 | 4.3989 | 11.5264 | 308.2804 | 35.1304 | 5.4333 |  |  |  |  | 326 | 7.1275 | 4.3989 | 11.5264 | 308.2804 | 35.1304 | 5.4333
|  |  |  | 327 | 7.1493 | 4.4124 | 11.5618 | 308.2804 | 35.1304 | 5.45 |  |  |  |  | 327 | 7.1493 | 4.4124 | 11.5618 | 308.2804 | 35.1304 | 5.45
|  |  |  | 328 | 7.1712 | 4.4259 | 11.5971 | 308.2804 | 35.1304 | 5.4667 |  |  |  |  | 328 | 7.1712 | 4.4259 | 11.5971 | 308.2804 | 35.1304 | 5.4667
|  |  |  | 329 | 7.1931 | 4.4394 | 11.6325 | 308.2804 | 35.1304 | 5.4833 |  |  |  |  | 329 | 7.1931 | 4.4394 | 11.6325 | 308.2804 | 35.1304 | 5.4833
|  |  |  | 330 | 7.2149 | 4.4529 | 11.6679 | 308.2804 | 35.1304 | 5.5 |  |  |  |  | 330 | 7.2149 | 4.4529 | 11.6679 | 308.2804 | 35.1304 | 5.5
|  |  |  | 331 | 7.2368 | 4.4664 | 11.7032 | 308.2804 | 35.1304 | 5.5167 |  |  |  |  | 331 | 7.2368 | 4.4664 | 11.7032 | 308.2804 | 35.1304 | 5.5167
|  |  |  | 332 | 7.2587 | 4.4799 | 11.7386 | 308.2804 | 35.1304 | 5.5333 |  |  |  |  | 332 | 7.2587 | 4.4799 | 11.7386 | 308.2804 | 35.1304 | 5.5333
|  |  |  | 333 | 7.2805 | 4.4934 | 11.7739 | 308.2804 | 35.1304 | 5.55 |  |  |  |  | 333 | 7.2805 | 4.4934 | 11.7739 | 308.2804 | 35.1304 | 5.55
|  |  |  | 334 | 7.3024 | 4.5069 | 11.8093 | 308.2804 | 35.1304 | 5.5667 |  |  |  |  | 334 | 7.3024 | 4.5069 | 11.8093 | 308.2804 | 35.1304 | 5.5667
|  |  |  | 335 | 7.3243 | 4.5204 | 11.8446 | 308.2804 | 35.1304 | 5.5833 |  |  |  |  | 335 | 7.3243 | 4.5204 | 11.8446 | 308.2804 | 35.1304 | 5.5833
|  |  |  | 336 | 7.3461 | 4.5339 | 11.88 | 308.2804 | 35.1304 | 5.6 |  |  |  |  | 336 | 7.3461 | 4.5339 | 11.88 | 308.2804 | 35.1304 | 5.6
|  |  |  | 337 | 7.368 | 4.5474 | 11.9154 | 308.2804 | 35.1304 | 5.6167 |  |  |  |  | 337 | 7.368 | 4.5474 | 11.9154 | 308.2804 | 35.1304 | 5.6167
|  |  |  | 338 | 7.3898 | 4.5609 | 11.9507 | 308.2804 | 35.1304 | 5.6333 |  |  |  |  | 338 | 7.3898 | 4.5609 | 11.9507 | 308.2804 | 35.1304 | 5.6333
|  |  |  | 339 | 7.4117 | 4.5744 | 11.9861 | 308.2804 | 35.1304 | 5.65 |  |  |  |  | 339 | 7.4117 | 4.5744 | 11.9861 | 308.2804 | 35.1304 | 5.65
|  |  |  | 340 | 7.4336 | 4.5879 | 12.0214 | 308.2804 | 35.1304 | 5.6667 |  |  |  |  | 340 | 7.4336 | 4.5879 | 12.0214 | 308.2804 | 35.1304 | 5.6667
|  |  |  | 341 | 7.4554 | 4.6013 | 12.0568 | 308.2804 | 35.1304 | 5.6833 |  |  |  |  | 341 | 7.4554 | 4.6013 | 12.0568 | 308.2804 | 35.1304 | 5.6833
|  |  |  | 342 | 7.4773 | 4.6148 | 12.0921 | 308.2804 | 35.1304 | 5.7 |  |  |  |  | 342 | 7.4773 | 4.6148 | 12.0921 | 308.2804 | 35.1304 | 5.7
|  |  |  | 343 | 7.4992 | 4.6283 | 12.1275 | 308.2804 | 35.1304 | 5.7167 |  |  |  |  | 343 | 7.4992 | 4.6283 | 12.1275 | 308.2804 | 35.1304 | 5.7167
|  |  |  | 344 | 7.521 | 4.6418 | 12.1629 | 308.2804 | 35.1304 | 5.7333 |  |  |  |  | 344 | 7.521 | 4.6418 | 12.1629 | 308.2804 | 35.1304 | 5.7333
|  |  |  | 345 | 7.5429 | 4.6553 | 12.1982 | 308.2804 | 35.1304 | 5.75 |  |  |  |  | 345 | 7.5429 | 4.6553 | 12.1982 | 308.2804 | 35.1304 | 5.75
|  |  |  | 346 | 7.5648 | 4.6688 | 12.2336 | 308.2804 | 35.1304 | 5.7667 |  |  |  |  | 346 | 7.5648 | 4.6688 | 12.2336 | 308.2804 | 35.1304 | 5.7667
|  |  |  | 347 | 7.5866 | 4.6823 | 12.2689 | 308.2804 | 35.1304 | 5.7833 |  |  |  |  | 347 | 7.5866 | 4.6823 | 12.2689 | 308.2804 | 35.1304 | 5.7833
|  |  |  | 348 | 7.6085 | 4.6958 | 12.3043 | 308.2804 | 35.1304 | 5.8 |  |  |  |  | 348 | 7.6085 | 4.6958 | 12.3043 | 308.2804 | 35.1304 | 5.8
|  |  |  | 349 | 7.6303 | 4.7093 | 12.3396 | 308.2804 | 35.1304 | 5.8167 |  |  |  |  | 349 | 7.6303 | 4.7093 | 12.3396 | 308.2804 | 35.1304 | 5.8167
|  |  |  | 350 | 7.6522 | 4.7228 | 12.375 | 308.2804 | 35.1304 | 5.8333 |  |  |  |  | 350 | 7.6522 | 4.7228 | 12.375 | 308.2804 | 35.1304 | 5.8333
|  |  |  | 351 | 7.6741 | 4.7363 | 12.4104 | 308.2804 | 35.1304 | 5.85 |  |  |  |  | 351 | 7.6741 | 4.7363 | 12.4104 | 308.2804 | 35.1304 | 5.85
|  |  |  | 352 | 7.6959 | 4.7498 | 12.4457 | 308.2804 | 35.1304 | 5.8667 |  |  |  |  | 352 | 7.6959 | 4.7498 | 12.4457 | 308.2804 | 35.1304 | 5.8667
|  |  |  | 353 | 7.7178 | 4.7633 | 12.4811 | 308.2804 | 35.1304 | 5.8833 |  |  |  |  | 353 | 7.7178 | 4.7633 | 12.4811 | 308.2804 | 35.1304 | 5.8833
|  |  |  | 354 | 7.7397 | 4.7768 | 12.5164 | 308.2804 | 35.1304 | 5.9 |  |  |  |  | 354 | 7.7397 | 4.7768 | 12.5164 | 308.2804 | 35.1304 | 5.9
|  |  |  | 355 | 7.7615 | 4.7903 | 12.5518 | 308.2804 | 35.1304 | 5.9167 |  |  |  |  | 355 | 7.7615 | 4.7903 | 12.5518 | 308.2804 | 35.1304 | 5.9167
|  |  |  | 356 | 7.7834 | 4.8038 | 12.5871 | 308.2804 | 35.1304 | 5.9333 |  |  |  |  | 356 | 7.7834 | 4.8038 | 12.5871 | 308.2804 | 35.1304 | 5.9333
|  |  |  | 357 | 7.8053 | 4.8172 | 12.6225 | 308.2804 | 35.1304 | 5.95 |  |  |  |  | 357 | 7.8053 | 4.8172 | 12.6225 | 308.2804 | 35.1304 | 5.95
|  |  |  | 358 | 7.8271 | 4.8307 | 12.6579 | 308.2804 | 35.1304 | 5.9667 |  |  |  |  | 358 | 7.8271 | 4.8307 | 12.6579 | 308.2804 | 35.1304 | 5.9667
|  |  |  | 359 | 7.849 | 4.8442 | 12.6932 | 308.2804 | 35.1304 | 5.9833 |  |  |  |  | 359 | 7.849 | 4.8442 | 12.6932 | 308.2804 | 35.1304 | 5.9833
|  |  |  | 360 | 7.8708 | 4.8577 | 12.7286 | 308.2804 | 35.1304 | 6 |  |  |  |  | 360 | 7.8708 | 4.8577 | 12.7286 | 308.2804 | 35.1304 | 6
|  |  |  | 361 | 7.8927 | 4.8712 | 12.7639 | 308.2804 | 35.1304 | 6.0167 |  |  |  |  | 361 | 7.8927 | 4.8712 | 12.7639 | 308.2804 | 35.1304 | 6.0167
|  |  |  | 362 | 7.9146 | 4.8847 | 12.7993 | 308.2804 | 35.1304 | 6.0333 |  |  |  |  | 362 | 7.9146 | 4.8847 | 12.7993 | 308.2804 | 35.1304 | 6.0333
|  |  |  | 363 | 7.9364 | 4.8982 | 12.8346 | 308.2804 | 35.1304 | 6.05 |  |  |  |  | 363 | 7.9364 | 4.8982 | 12.8346 | 308.2804 | 35.1304 | 6.05
|  |  |  | 364 | 7.9583 | 4.9117 | 12.87 | 308.2804 | 35.1304 | 6.0667 |  |  |  |  | 364 | 7.9583 | 4.9117 | 12.87 | 308.2804 | 35.1304 | 6.0667
|  |  |  | 365 | 7.9802 | 4.9252 | 12.9054 | 308.2804 | 35.1304 | 6.0833 |  |  |  |  | 365 | 7.9802 | 4.9252 | 12.9054 | 308.2804 | 35.1304 | 6.0833
|  |  |  | 366 | 8.002 | 4.9387 | 12.9407 | 308.2804 | 35.1304 | 6.1 |  |  |  |  | 366 | 8.002 | 4.9387 | 12.9407 | 308.2804 | 35.1304 | 6.1
|  |  |  | 367 | 8.0239 | 4.9522 | 12.9761 | 308.2804 | 35.1304 | 6.1167 |  |  |  |  | 367 | 8.0239 | 4.9522 | 12.9761 | 308.2804 | 35.1304 | 6.1167
|  |  |  | 368 | 8.0457 | 4.9657 | 13.0114 | 308.2804 | 35.1304 | 6.1333 |  |  |  |  | 368 | 8.0457 | 4.9657 | 13.0114 | 308.2804 | 35.1304 | 6.1333
|  |  |  | 369 | 8.0676 | 4.9792 | 13.0468 | 308.2804 | 35.1304 | 6.15 |  |  |  |  | 369 | 8.0676 | 4.9792 | 13.0468 | 308.2804 | 35.1304 | 6.15
|  |  |  | 370 | 8.0895 | 4.9927 | 13.0821 | 308.2804 | 35.1304 | 6.1667 |  |  |  |  | 370 | 8.0895 | 4.9927 | 13.0821 | 308.2804 | 35.1304 | 6.1667
|  |  |  | 371 | 8.1113 | 5.0062 | 13.1175 | 308.2804 | 35.1304 | 6.1833 |  |  |  |  | 371 | 8.1113 | 5.0062 | 13.1175 | 308.2804 | 35.1304 | 6.1833
|  |  |  | 372 | 8.1332 | 5.0197 | 13.1529 | 308.2804 | 35.1304 | 6.2 |  |  |  |  | 372 | 8.1332 | 5.0197 | 13.1529 | 308.2804 | 35.1304 | 6.2
|  |  |  | 373 | 8.1551 | 5.0331 | 13.1882 | 308.2804 | 35.1304 | 6.2167 |  |  |  |  | 373 | 8.1551 | 5.0331 | 13.1882 | 308.2804 | 35.1304 | 6.2167
|  |  |  | 374 | 8.1769 | 5.0466 | 13.2236 | 308.2804 | 35.1304 | 6.2333 |  |  |  |  | 374 | 8.1769 | 5.0466 | 13.2236 | 308.2804 | 35.1304 | 6.2333
|  |  |  | 375 | 8.1988 | 5.0601 | 13.2589 | 308.2804 | 35.1304 | 6.25 |  |  |  |  | 375 | 8.1988 | 5.0601 | 13.2589 | 308.2804 | 35.1304 | 6.25
|  |  |  | 376 | 8.2207 | 5.0736 | 13.2943 | 308.2804 | 35.1304 | 6.2667 |  |  |  |  | 376 | 8.2207 | 5.0736 | 13.2943 | 308.2804 | 35.1304 | 6.2667
|  |  |  | 377 | 8.2425 | 5.0871 | 13.3296 | 308.2804 | 35.1304 | 6.2833 |  |  |  |  | 377 | 8.2425 | 5.0871 | 13.3296 | 308.2804 | 35.1304 | 6.2833
|  |  |  | 378 | 8.2644 | 5.1006 | 13.365 | 308.2804 | 35.1304 | 6.3 |  |  |  |  | 378 | 8.2644 | 5.1006 | 13.365 | 308.2804 | 35.1304 | 6.3
|  |  |  | 379 | 8.2862 | 5.1141 | 13.4004 | 308.2804 | 35.1304 | 6.3167 |  |  |  |  | 379 | 8.2862 | 5.1141 | 13.4004 | 308.2804 | 35.1304 | 6.3167
|  |  |  | 380 | 8.3081 | 5.1276 | 13.4357 | 308.2804 | 35.1304 | 6.3333 |  |  |  |  | 380 | 8.3081 | 5.1276 | 13.4357 | 308.2804 | 35.1304 | 6.3333
|  |  |  | 381 | 8.33 | 5.1411 | 13.4711 | 308.2804 | 35.1304 | 6.35 |  |  |  |  | 381 | 8.33 | 5.1411 | 13.4711 | 308.2804 | 35.1304 | 6.35
|  |  |  | 382 | 8.3518 | 5.1546 | 13.5064 | 308.2804 | 35.1304 | 6.3667 |  |  |  |  | 382 | 8.3518 | 5.1546 | 13.5064 | 308.2804 | 35.1304 | 6.3667
|  |  |  | 383 | 8.3737 | 5.1681 | 13.5418 | 308.2804 | 35.1304 | 6.3833 |  |  |  |  | 383 | 8.3737 | 5.1681 | 13.5418 | 308.2804 | 35.1304 | 6.3833
|  |  |  | 384 | 8.3956 | 5.1816 | 13.5771 | 308.2804 | 35.1304 | 6.4 |  |  |  |  | 384 | 8.3956 | 5.1816 | 13.5771 | 308.2804 | 35.1304 | 6.4
|  |  |  | 385 | 8.4174 | 5.1951 | 13.6125 | 308.2804 | 35.1304 | 6.4167 |  |  |  |  | 385 | 8.4174 | 5.1951 | 13.6125 | 308.2804 | 35.1304 | 6.4167
|  |  |  | 386 | 8.4393 | 5.2086 | 13.6479 | 308.2804 | 35.1304 | 6.4333 |  |  |  |  | 386 | 8.4393 | 5.2086 | 13.6479 | 308.2804 | 35.1304 | 6.4333
|  |  |  | 387 | 8.4612 | 5.2221 | 13.6832 | 308.2804 | 35.1304 | 6.45 |  |  |  |  | 387 | 8.4612 | 5.2221 | 13.6832 | 308.2804 | 35.1304 | 6.45
|  |  |  | 388 | 8.483 | 5.2356 | 13.7186 | 308.2804 | 35.1304 | 6.4667 |  |  |  |  | 388 | 8.483 | 5.2356 | 13.7186 | 308.2804 | 35.1304 | 6.4667
|  |  |  | 389 | 8.5049 | 5.249 | 13.7539 | 308.2804 | 35.1304 | 6.4833 |  |  |  |  | 389 | 8.5049 | 5.249 | 13.7539 | 308.2804 | 35.1304 | 6.4833
|  |  |  | 390 | 8.5267 | 5.2625 | 13.7893 | 308.2804 | 35.1304 | 6.5 |  |  |  |  | 390 | 8.5267 | 5.2625 | 13.7893 | 308.2804 | 35.1304 | 6.5
|  |  |  | 391 | 8.5486 | 5.276 | 13.8246 | 308.2804 | 35.1304 | 6.5167 |  |  |  |  | 391 | 8.5486 | 5.276 | 13.8246 | 308.2804 | 35.1304 | 6.5167
|  |  |  | 392 | 8.5705 | 5.2895 | 13.86 | 308.2804 | 35.1304 | 6.5333 |  |  |  |  | 392 | 8.5705 | 5.2895 | 13.86 | 308.2804 | 35.1304 | 6.5333
|  |  |  | 393 | 8.5923 | 5.303 | 13.8954 | 308.2804 | 35.1304 | 6.55 |  |  |  |  | 393 | 8.5923 | 5.303 | 13.8954 | 308.2804 | 35.1304 | 6.55
|  |  |  | 394 | 8.6142 | 5.3165 | 13.9307 | 308.2804 | 35.1304 | 6.5667 |  |  |  |  | 394 | 8.6142 | 5.3165 | 13.9307 | 308.2804 | 35.1304 | 6.5667
|  |  |  | 395 | 8.6361 | 5.33 | 13.9661 | 308.2804 | 35.1304 | 6.5833 |  |  |  |  | 395 | 8.6361 | 5.33 | 13.9661 | 308.2804 | 35.1304 | 6.5833
|  |  |  | 396 | 8.6579 | 5.3435 | 14.0014 | 308.2804 | 35.1304 | 6.6 |  |  |  |  | 396 | 8.6579 | 5.3435 | 14.0014 | 308.2804 | 35.1304 | 6.6
|  |  |  | 397 | 8.6798 | 5.357 | 14.0368 | 308.2804 | 35.1304 | 6.6167 |  |  |  |  | 397 | 8.6798 | 5.357 | 14.0368 | 308.2804 | 35.1304 | 6.6167
|  |  |  | 398 | 8.7017 | 5.3705 | 14.0721 | 308.2804 | 35.1304 | 6.6333 |  |  |  |  | 398 | 8.7017 | 5.3705 | 14.0721 | 308.2804 | 35.1304 | 6.6333
|  |  |  | 399 | 8.7235 | 5.384 | 14.1075 | 308.2804 | 35.1304 | 6.65 |  |  |  |  | 399 | 8.7235 | 5.384 | 14.1075 | 308.2804 | 35.1304 | 6.65
|  |  |  | 400 | 8.7454 | 5.3975 | 14.1429 | 308.2804 | 35.1304 | 6.6667 |  |  |  |  | 400 | 8.7454 | 5.3975 | 14.1429 | 308.2804 | 35.1304 | 6.6667
|  |  |  | 401 | 8.7672 | 5.411 | 14.1782 | 308.2804 | 35.1304 | 6.6833 |  |  |  |  | 401 | 8.7672 | 5.411 | 14.1782 | 308.2804 | 35.1304 | 6.6833
|  |  |  | 402 | 8.7891 | 5.4245 | 14.2136 | 308.2804 | 35.1304 | 6.7 |  |  |  |  | 402 | 8.7891 | 5.4245 | 14.2136 | 308.2804 | 35.1304 | 6.7
|  |  |  | 403 | 8.811 | 5.438 | 14.2489 | 308.2804 | 35.1304 | 6.7167 |  |  |  |  | 403 | 8.811 | 5.438 | 14.2489 | 308.2804 | 35.1304 | 6.7167
|  |  |  | 404 | 8.8328 | 5.4515 | 14.2843 | 308.2804 | 35.1304 | 6.7333 |  |  |  |  | 404 | 8.8328 | 5.4515 | 14.2843 | 308.2804 | 35.1304 | 6.7333
|  |  |  | 405 | 8.8547 | 5.4649 | 14.3196 | 308.2804 | 35.1304 | 6.75 |  |  |  |  | 405 | 8.8547 | 5.4649 | 14.3196 | 308.2804 | 35.1304 | 6.75
|  |  |  | 406 | 8.8766 | 5.4784 | 14.355 | 308.2804 | 35.1304 | 6.7667 |  |  |  |  | 406 | 8.8766 | 5.4784 | 14.355 | 308.2804 | 35.1304 | 6.7667
|  |  |  | 407 | 8.8984 | 5.4919 | 14.3904 | 308.2804 | 35.1304 | 6.7833 |  |  |  |  | 407 | 8.8984 | 5.4919 | 14.3904 | 308.2804 | 35.1304 | 6.7833
|  |  |  | 408 | 8.9203 | 5.5054 | 14.4257 | 308.2804 | 35.1304 | 6.8 |  |  |  |  | 408 | 8.9203 | 5.5054 | 14.4257 | 308.2804 | 35.1304 | 6.8
|  |  |  | 409 | 8.9422 | 5.5189 | 14.4611 | 308.2804 | 35.1304 | 6.8167 |  |  |  |  | 409 | 8.9422 | 5.5189 | 14.4611 | 308.2804 | 35.1304 | 6.8167
|  |  |  | 410 | 8.964 | 5.5324 | 14.4964 | 308.2804 | 35.1304 | 6.8333 |  |  |  |  | 410 | 8.964 | 5.5324 | 14.4964 | 308.2804 | 35.1304 | 6.8333
|  |  |  | 411 | 8.9859 | 5.5459 | 14.5318 | 308.2804 | 35.1304 | 6.85 |  |  |  |  | 411 | 8.9859 | 5.5459 | 14.5318 | 308.2804 | 35.1304 | 6.85
|  |  |  | 412 | 9.0077 | 5.5594 | 14.5671 | 308.2804 | 35.1304 | 6.8667 |  |  |  |  | 412 | 9.0077 | 5.5594 | 14.5671 | 308.2804 | 35.1304 | 6.8667
|  |  |  | 413 | 9.0296 | 5.5729 | 14.6025 | 308.2804 | 35.1304 | 6.8833 |  |  |  |  | 413 | 9.0296 | 5.5729 | 14.6025 | 308.2804 | 35.1304 | 6.8833
|  |  |  | 414 | 9.0515 | 5.5864 | 14.6379 | 308.2804 | 35.1304 | 6.9 |  |  |  |  | 414 | 9.0515 | 5.5864 | 14.6379 | 308.2804 | 35.1304 | 6.9
|  |  |  | 415 | 9.0733 | 5.5999 | 14.6732 | 308.2804 | 35.1304 | 6.9167 |  |  |  |  | 415 | 9.0733 | 5.5999 | 14.6732 | 308.2804 | 35.1304 | 6.9167
|  |  |  | 416 | 9.0952 | 5.6134 | 14.7086 | 308.2804 | 35.1304 | 6.9333 |  |  |  |  | 416 | 9.0952 | 5.6134 | 14.7086 | 308.2804 | 35.1304 | 6.9333
|  |  |  | 417 | 9.1171 | 5.6269 | 14.7439 | 308.2804 | 35.1304 | 6.95 |  |  |  |  | 417 | 9.1171 | 5.6269 | 14.7439 | 308.2804 | 35.1304 | 6.95
|  |  |  | 418 | 9.1389 | 5.6404 | 14.7793 | 308.2804 | 35.1304 | 6.9667 |  |  |  |  | 418 | 9.1389 | 5.6404 | 14.7793 | 308.2804 | 35.1304 | 6.9667
|  |  |  | 419 | 9.1608 | 5.6539 | 14.8146 | 308.2804 | 35.1304 | 6.9833 |  |  |  |  | 419 | 9.1608 | 5.6539 | 14.8146 | 308.2804 | 35.1304 | 6.9833
|  |  |  | 420 | 9.1826 | 5.6674 | 14.85 | 308.2804 | 35.1304 | 7 |  |  |  |  | 420 | 9.1826 | 5.6674 | 14.85 | 308.2804 | 35.1304 | 7
|  |  |  | 421 | 9.2045 | 5.6808 | 14.8854 | 308.2804 | 35.1304 | 7.0167 |  |  |  |  | 421 | 9.2045 | 5.6808 | 14.8854 | 308.2804 | 35.1304 | 7.0167
|  |  |  | 422 | 9.2264 | 5.6943 | 14.9207 | 308.2804 | 35.1304 | 7.0333 |  |  |  |  | 422 | 9.2264 | 5.6943 | 14.9207 | 308.2804 | 35.1304 | 7.0333
|  |  |  | 423 | 9.2482 | 5.7078 | 14.9561 | 308.2804 | 35.1304 | 7.05 |  |  |  |  | 423 | 9.2482 | 5.7078 | 14.9561 | 308.2804 | 35.1304 | 7.05
|  |  |  | 424 | 9.2701 | 5.7213 | 14.9914 | 308.2804 | 35.1304 | 7.0667 |  |  |  |  | 424 | 9.2701 | 5.7213 | 14.9914 | 308.2804 | 35.1304 | 7.0667
|  |  |  | 425 | 9.292 | 5.7348 | 15.0268 | 308.2804 | 35.1304 | 7.0833 |  |  |  |  | 425 | 9.292 | 5.7348 | 15.0268 | 308.2804 | 35.1304 | 7.0833
|  |  |  | 426 | 9.3138 | 5.7483 | 15.0621 | 308.2804 | 35.1304 | 7.1 |  |  |  |  | 426 | 9.3138 | 5.7483 | 15.0621 | 308.2804 | 35.1304 | 7.1
|  |  |  | 427 | 9.3357 | 5.7618 | 15.0975 | 308.2804 | 35.1304 | 7.1167 |  |  |  |  | 427 | 9.3357 | 5.7618 | 15.0975 | 308.2804 | 35.1304 | 7.1167
|  |  |  | 428 | 9.3576 | 5.7753 | 15.1329 | 308.2804 | 35.1304 | 7.1333 |  |  |  |  | 428 | 9.3576 | 5.7753 | 15.1329 | 308.2804 | 35.1304 | 7.1333
|  |  |  | 429 | 9.3794 | 5.7888 | 15.1682 | 308.2804 | 35.1304 | 7.15 |  |  |  |  | 429 | 9.3794 | 5.7888 | 15.1682 | 308.2804 | 35.1304 | 7.15
|  |  |  | 430 | 9.4013 | 5.8023 | 15.2036 | 308.2804 | 35.1304 | 7.1667 |  |  |  |  | 430 | 9.4013 | 5.8023 | 15.2036 | 308.2804 | 35.1304 | 7.1667
|  |  |  | 431 | 9.4231 | 5.8158 | 15.2389 | 308.2804 | 35.1304 | 7.1833 |  |  |  |  | 431 | 9.4231 | 5.8158 | 15.2389 | 308.2804 | 35.1304 | 7.1833
|  |  |  | 432 | 9.445 | 5.8293 | 15.2743 | 308.2804 | 35.1304 | 7.2 |  |  |  |  | 432 | 9.445 | 5.8293 | 15.2743 | 308.2804 | 35.1304 | 7.2
|  |  |  | 433 | 9.4669 | 5.8428 | 15.3096 | 308.2804 | 35.1304 | 7.2167 |  |  |  |  | 433 | 9.4669 | 5.8428 | 15.3096 | 308.2804 | 35.1304 | 7.2167
|  |  |  | 434 | 9.4887 | 5.8563 | 15.345 | 308.2804 | 35.1304 | 7.2333 |  |  |  |  | 434 | 9.4887 | 5.8563 | 15.345 | 308.2804 | 35.1304 | 7.2333
|  |  |  | 435 | 9.5106 | 5.8698 | 15.3804 | 308.2804 | 35.1304 | 7.25 |  |  |  |  | 435 | 9.5106 | 5.8698 | 15.3804 | 308.2804 | 35.1304 | 7.25
|  |  |  | 436 | 9.5325 | 5.8832 | 15.4157 | 308.2804 | 35.1304 | 7.2667 |  |  |  |  | 436 | 9.5325 | 5.8832 | 15.4157 | 308.2804 | 35.1304 | 7.2667
|  |  |  | 437 | 9.5543 | 5.8967 | 15.4511 | 308.2804 | 35.1304 | 7.2833 |  |  |  |  | 437 | 9.5543 | 5.8967 | 15.4511 | 308.2804 | 35.1304 | 7.2833
|  |  |  | 438 | 9.5762 | 5.9102 | 15.4864 | 308.2804 | 35.1304 | 7.3 |  |  |  |  | 438 | 9.5762 | 5.9102 | 15.4864 | 308.2804 | 35.1304 | 7.3
|  |  |  | 439 | 9.5981 | 5.9237 | 15.5218 | 308.2804 | 35.1304 | 7.3167 |  |  |  |  | 439 | 9.5981 | 5.9237 | 15.5218 | 308.2804 | 35.1304 | 7.3167
|  |  |  | 440 | 9.6199 | 5.9372 | 15.5571 | 308.2804 | 35.1304 | 7.3333 |  |  |  |  | 440 | 9.6199 | 5.9372 | 15.5571 | 308.2804 | 35.1304 | 7.3333
|  |  |  | 441 | 9.6418 | 5.9507 | 15.5925 | 308.2804 | 35.1304 | 7.35 |  |  |  |  | 441 | 9.6418 | 5.9507 | 15.5925 | 308.2804 | 35.1304 | 7.35
|  |  |  | 442 | 9.6636 | 5.9642 | 15.6279 | 308.2804 | 35.1304 | 7.3667 |  |  |  |  | 442 | 9.6636 | 5.9642 | 15.6279 | 308.2804 | 35.1304 | 7.3667
|  |  |  | 443 | 9.6855 | 5.9777 | 15.6632 | 308.2804 | 35.1304 | 7.3833 |  |  |  |  | 443 | 9.6855 | 5.9777 | 15.6632 | 308.2804 | 35.1304 | 7.3833
|  |  |  | 444 | 9.7074 | 5.9912 | 15.6986 | 308.2804 | 35.1304 | 7.4 |  |  |  |  | 444 | 9.7074 | 5.9912 | 15.6986 | 308.2804 | 35.1304 | 7.4
|  |  |  | 445 | 9.7292 | 6.0047 | 15.7339 | 308.2804 | 35.1304 | 7.4167 |  |  |  |  | 445 | 9.7292 | 6.0047 | 15.7339 | 308.2804 | 35.1304 | 7.4167
|  |  |  | 446 | 9.7511 | 6.0182 | 15.7693 | 308.2804 | 35.1304 | 7.4333 |  |  |  |  | 446 | 9.7511 | 6.0182 | 15.7693 | 308.2804 | 35.1304 | 7.4333
|  |  |  | 447 | 9.773 | 6.0317 | 15.8046 | 308.2804 | 35.1304 | 7.45 |  |  |  |  | 447 | 9.773 | 6.0317 | 15.8046 | 308.2804 | 35.1304 | 7.45
|  |  |  | 448 | 9.7948 | 6.0452 | 15.84 | 308.2804 | 35.1304 | 7.4667 |  |  |  |  | 448 | 9.7948 | 6.0452 | 15.84 | 308.2804 | 35.1304 | 7.4667
|  |  |  | 449 | 9.8167 | 6.0587 | 15.8754 | 308.2804 | 35.1304 | 7.4833 |  |  |  |  | 449 | 9.8167 | 6.0587 | 15.8754 | 308.2804 | 35.1304 | 7.4833
|  |  |  | 450 | 9.8386 | 6.0722 | 15.9107 | 308.2804 | 35.1304 | 7.5 |  |  |  |  | 450 | 9.8386 | 6.0722 | 15.9107 | 308.2804 | 35.1304 | 7.5
|  |  |  | 451 | 9.8604 | 6.0857 | 15.9461 | 308.2804 | 35.1304 | 7.5167 |  |  |  |  | 451 | 9.8604 | 6.0857 | 15.9461 | 308.2804 | 35.1304 | 7.5167
|  |  |  | 452 | 9.8823 | 6.0991 | 15.9814 | 308.2804 | 35.1304 | 7.5333 |  |  |  |  | 452 | 9.8823 | 6.0991 | 15.9814 | 308.2804 | 35.1304 | 7.5333
|  |  |  | 453 | 9.9041 | 6.1126 | 16.0168 | 308.2804 | 35.1304 | 7.55 |  |  |  |  | 453 | 9.9041 | 6.1126 | 16.0168 | 308.2804 | 35.1304 | 7.55
|  |  |  | 454 | 9.926 | 6.1261 | 16.0521 | 308.2804 | 35.1304 | 7.5667 |  |  |  |  | 454 | 9.926 | 6.1261 | 16.0521 | 308.2804 | 35.1304 | 7.5667
|  |  |  | 455 | 9.9479 | 6.1396 | 16.0875 | 308.2804 | 35.1304 | 7.5833 |  |  |  |  | 455 | 9.9479 | 6.1396 | 16.0875 | 308.2804 | 35.1304 | 7.5833
|  |  |  | 456 | 9.9697 | 6.1531 | 16.1229 | 308.2804 | 35.1304 | 7.6 |  |  |  |  | 456 | 9.9697 | 6.1531 | 16.1229 | 308.2804 | 35.1304 | 7.6
|  |  |  | 457 | 9.9916 | 6.1666 | 16.1582 | 308.2804 | 35.1304 | 7.6167 |  |  |  |  | 457 | 9.9916 | 6.1666 | 16.1582 | 308.2804 | 35.1304 | 7.6167
|  |  |  | 458 | 10.0135 | 6.1801 | 16.1936 | 308.2804 | 35.1304 | 7.6333 |  |  |  |  | 458 | 10.0135 | 6.1801 | 16.1936 | 308.2804 | 35.1304 | 7.6333
|  |  |  | 459 | 10.0353 | 6.1936 | 16.2289 | 308.2804 | 35.1304 | 7.65 |  |  |  |  | 459 | 10.0353 | 6.1936 | 16.2289 | 308.2804 | 35.1304 | 7.65
|  |  |  | 460 | 10.0572 | 6.2071 | 16.2643 | 308.2804 | 35.1304 | 7.6667 |  |  |  |  | 460 | 10.0572 | 6.2071 | 16.2643 | 308.2804 | 35.1304 | 7.6667
|  |  |  | 461 | 10.0791 | 6.2206 | 16.2996 | 308.2804 | 35.1304 | 7.6833 |  |  |  |  | 461 | 10.0791 | 6.2206 | 16.2996 | 308.2804 | 35.1304 | 7.6833
|  |  |  | 462 | 10.1009 | 6.2341 | 16.335 | 308.2804 | 35.1304 | 7.7 |  |  |  |  | 462 | 10.1009 | 6.2341 | 16.335 | 308.2804 | 35.1304 | 7.7
|  |  |  | 463 | 10.1228 | 6.2476 | 16.3704 | 308.2804 | 35.1304 | 7.7167 |  |  |  |  | 463 | 10.1228 | 6.2476 | 16.3704 | 308.2804 | 35.1304 | 7.7167
|  |  |  | 464 | 10.1446 | 6.2611 | 16.4057 | 308.2804 | 35.1304 | 7.7333 |  |  |  |  | 464 | 10.1446 | 6.2611 | 16.4057 | 308.2804 | 35.1304 | 7.7333
|  |  |  | 465 | 10.1665 | 6.2746 | 16.4411 | 308.2804 | 35.1304 | 7.75 |  |  |  |  | 465 | 10.1665 | 6.2746 | 16.4411 | 308.2804 | 35.1304 | 7.75
|  |  |  | 466 | 10.1884 | 6.2881 | 16.4764 | 308.2804 | 35.1304 | 7.7667 |  |  |  |  | 466 | 10.1884 | 6.2881 | 16.4764 | 308.2804 | 35.1304 | 7.7667
|  |  |  | 467 | 10.2102 | 6.3016 | 16.5118 | 308.2804 | 35.1304 | 7.7833 |  |  |  |  | 467 | 10.2102 | 6.3016 | 16.5118 | 308.2804 | 35.1304 | 7.7833
|  |  |  | 468 | 10.2321 | 6.315 | 16.5471 | 308.2804 | 35.1304 | 7.8 |  |  |  |  | 468 | 10.2321 | 6.315 | 16.5471 | 308.2804 | 35.1304 | 7.8
|  |  |  | 469 | 10.254 | 6.3285 | 16.5825 | 308.2804 | 35.1304 | 7.8167 |  |  |  |  | 469 | 10.254 | 6.3285 | 16.5825 | 308.2804 | 35.1304 | 7.8167
|  |  |  | 470 | 10.2758 | 6.342 | 16.6179 | 308.2804 | 35.1304 | 7.8333 |  |  |  |  | 470 | 10.2758 | 6.342 | 16.6179 | 308.2804 | 35.1304 | 7.8333
|  |  |  | 471 | 10.2977 | 6.3555 | 16.6532 | 308.2804 | 35.1304 | 7.85 |  |  |  |  | 471 | 10.2977 | 6.3555 | 16.6532 | 308.2804 | 35.1304 | 7.85
|  |  |  | 472 | 10.3195 | 6.369 | 16.6886 | 308.2804 | 35.1304 | 7.8667 |  |  |  |  | 472 | 10.3195 | 6.369 | 16.6886 | 308.2804 | 35.1304 | 7.8667
|  |  |  | 473 | 10.3414 | 6.3825 | 16.7239 | 308.2804 | 35.1304 | 7.8833 |  |  |  |  | 473 | 10.3414 | 6.3825 | 16.7239 | 308.2804 | 35.1304 | 7.8833
|  |  |  | 474 | 10.3633 | 6.396 | 16.7593 | 308.2804 | 35.1304 | 7.9 |  |  |  |  | 474 | 10.3633 | 6.396 | 16.7593 | 308.2804 | 35.1304 | 7.9
|  |  |  | 475 | 10.3851 | 6.4095 | 16.7946 | 308.2804 | 35.1304 | 7.9167 |  |  |  |  | 475 | 10.3851 | 6.4095 | 16.7946 | 308.2804 | 35.1304 | 7.9167
|  |  |  | 476 | 10.407 | 6.423 | 16.83 | 308.2804 | 35.1304 | 7.9333 |  |  |  |  | 476 | 10.407 | 6.423 | 16.83 | 308.2804 | 35.1304 | 7.9333
|  |  |  | 477 | 10.4289 | 6.4365 | 16.8654 | 308.2804 | 35.1304 | 7.95 |  |  |  |  | 477 | 10.4289 | 6.4365 | 16.8654 | 308.2804 | 35.1304 | 7.95
|  |  |  | 478 | 10.4507 | 6.45 | 16.9007 | 308.2804 | 35.1304 | 7.9667 |  |  |  |  | 478 | 10.4507 | 6.45 | 16.9007 | 308.2804 | 35.1304 | 7.9667
|  |  |  | 479 | 10.4726 | 6.4635 | 16.9361 | 308.2804 | 35.1304 | 7.9833 |  |  |  |  | 479 | 10.4726 | 6.4635 | 16.9361 | 308.2804 | 35.1304 | 7.9833
|  |  |  | 480 | 10.4945 | 6.477 | 16.9714 | 308.2804 | 35.1304 | 8 |  |  |  |  | 480 | 10.4945 | 6.477 | 16.9714 | 308.2804 | 35.1304 | 8
|  |  |  | 481 | 10.5163 | 6.4905 | 17.0068 | 308.2804 | 35.1304 | 8.0167 |  |  |  |  | 481 | 10.5163 | 6.4905 | 17.0068 | 308.2804 | 35.1304 | 8.0167
|  |  |  | 482 | 10.5382 | 6.504 | 17.0421 | 308.2804 | 35.1304 | 8.0333 |  |  |  |  | 482 | 10.5382 | 6.504 | 17.0421 | 308.2804 | 35.1304 | 8.0333
|  |  |  | 483 | 10.56 | 6.5175 | 17.0775 | 308.2804 | 35.1304 | 8.05 |  |  |  |  | 483 | 10.56 | 6.5175 | 17.0775 | 308.2804 | 35.1304 | 8.05
|  |  |  | 484 | 10.5819 | 6.5309 | 17.1129 | 308.2804 | 35.1304 | 8.0667 |  |  |  |  | 484 | 10.5819 | 6.5309 | 17.1129 | 308.2804 | 35.1304 | 8.0667
|  |  |  | 485 | 10.6038 | 6.5444 | 17.1482 | 308.2804 | 35.1304 | 8.0833 |  |  |  |  | 485 | 10.6038 | 6.5444 | 17.1482 | 308.2804 | 35.1304 | 8.0833
|  |  |  | 486 | 10.6256 | 6.5579 | 17.1836 | 308.2804 | 35.1304 | 8.1 |  |  |  |  | 486 | 10.6256 | 6.5579 | 17.1836 | 308.2804 | 35.1304 | 8.1
|  |  |  | 487 | 10.6475 | 6.5714 | 17.2189 | 308.2804 | 35.1304 | 8.1167 |  |  |  |  | 487 | 10.6475 | 6.5714 | 17.2189 | 308.2804 | 35.1304 | 8.1167
|  |  |  | 488 | 10.6694 | 6.5849 | 17.2543 | 308.2804 | 35.1304 | 8.1333 |  |  |  |  | 488 | 10.6694 | 6.5849 | 17.2543 | 308.2804 | 35.1304 | 8.1333
|  |  |  | 489 | 10.6912 | 6.5984 | 17.2896 | 308.2804 | 35.1304 | 8.15 |  |  |  |  | 489 | 10.6912 | 6.5984 | 17.2896 | 308.2804 | 35.1304 | 8.15
|  |  |  | 490 | 10.7131 | 6.6119 | 17.325 | 308.2804 | 35.1304 | 8.1667 |  |  |  |  | 490 | 10.7131 | 6.6119 | 17.325 | 308.2804 | 35.1304 | 8.1667
|  |  |  | 491 | 10.735 | 6.6254 | 17.3604 | 308.2804 | 35.1304 | 8.1833 |  |  |  |  | 491 | 10.735 | 6.6254 | 17.3604 | 308.2804 | 35.1304 | 8.1833
|  |  |  | 492 | 10.7568 | 6.6389 | 17.3957 | 308.2804 | 35.1304 | 8.2 |  |  |  |  | 492 | 10.7568 | 6.6389 | 17.3957 | 308.2804 | 35.1304 | 8.2
|  |  |  | 493 | 10.7787 | 6.6524 | 17.4311 | 308.2804 | 35.1304 | 8.2167 |  |  |  |  | 493 | 10.7787 | 6.6524 | 17.4311 | 308.2804 | 35.1304 | 8.2167
|  |  |  | 494 | 10.8005 | 6.6659 | 17.4664 | 308.2804 | 35.1304 | 8.2333 |  |  |  |  | 494 | 10.8005 | 6.6659 | 17.4664 | 308.2804 | 35.1304 | 8.2333
|  |  |  | 495 | 10.8224 | 6.6794 | 17.5018 | 308.2804 | 35.1304 | 8.25 |  |  |  |  | 495 | 10.8224 | 6.6794 | 17.5018 | 308.2804 | 35.1304 | 8.25
|  |  |  | 496 | 10.8443 | 6.6929 | 17.5371 | 308.2804 | 35.1304 | 8.2667 |  |  |  |  | 496 | 10.8443 | 6.6929 | 17.5371 | 308.2804 | 35.1304 | 8.2667
|  |  |  | 497 | 10.8661 | 6.7064 | 17.5725 | 308.2804 | 35.1304 | 8.2833 |  |  |  |  | 497 | 10.8661 | 6.7064 | 17.5725 | 308.2804 | 35.1304 | 8.2833
|  |  |  | 498 | 10.888 | 6.7199 | 17.6079 | 308.2804 | 35.1304 | 8.3 |  |  |  |  | 498 | 10.888 | 6.7199 | 17.6079 | 308.2804 | 35.1304 | 8.3
|  |  |  | 499 | 10.9099 | 6.7334 | 17.6432 | 308.2804 | 35.1304 | 8.3167 |  |  |  |  | 499 | 10.9099 | 6.7334 | 17.6432 | 308.2804 | 35.1304 | 8.3167
|  |  |  | 500 | 10.9317 | 6.7468 | 17.6786 | 308.2804 | 35.1304 | 8.3333 |  |  |  |  | 500 | 10.9317 | 6.7468 | 17.6786 | 308.2804 | 35.1304 | 8.3333
|  |  |  | 501 | 10.9536 | 6.7603 | 17.7139 | 308.2804 | 35.1304 | 8.35 |  |  |  |  | 501 | 10.9536 | 6.7603 | 17.7139 | 308.2804 | 35.1304 | 8.35
|  |  |  | 502 | 10.9755 | 6.7738 | 17.7493 | 308.2804 | 35.1304 | 8.3667 |  |  |  |  | 502 | 10.9755 | 6.7738 | 17.7493 | 308.2804 | 35.1304 | 8.3667
|  |  |  | 503 | 10.9973 | 6.7873 | 17.7846 | 308.2804 | 35.1304 | 8.3833 |  |  |  |  | 503 | 10.9973 | 6.7873 | 17.7846 | 308.2804 | 35.1304 | 8.3833
|  |  |  | 504 | 11.0192 | 6.8008 | 17.82 | 308.2804 | 35.1304 | 8.4 |  |  |  |  | 504 | 11.0192 | 6.8008 | 17.82 | 308.2804 | 35.1304 | 8.4
|  |  |  | 505 | 11.041 | 6.8143 | 17.8554 | 308.2804 | 35.1304 | 8.4167 |  |  |  |  | 505 | 11.041 | 6.8143 | 17.8554 | 308.2804 | 35.1304 | 8.4167
|  |  |  | 506 | 11.0629 | 6.8278 | 17.8907 | 308.2804 | 35.1304 | 8.4333 |  |  |  |  | 506 | 11.0629 | 6.8278 | 17.8907 | 308.2804 | 35.1304 | 8.4333
|  |  |  | 507 | 11.0848 | 6.8413 | 17.9261 | 308.2804 | 35.1304 | 8.45 |  |  |  |  | 507 | 11.0848 | 6.8413 | 17.9261 | 308.2804 | 35.1304 | 8.45
|  |  |  | 508 | 11.1066 | 6.8548 | 17.9614 | 308.2804 | 35.1304 | 8.4667 |  |  |  |  | 508 | 11.1066 | 6.8548 | 17.9614 | 308.2804 | 35.1304 | 8.4667
|  |  |  | 509 | 11.1285 | 6.8683 | 17.9968 | 308.2804 | 35.1304 | 8.4833 |  |  |  |  | 509 | 11.1285 | 6.8683 | 17.9968 | 308.2804 | 35.1304 | 8.4833
|  |  |  | 510 | 11.1504 | 6.8818 | 18.0321 | 308.2804 | 35.1304 | 8.5 |  |  |  |  | 510 | 11.1504 | 6.8818 | 18.0321 | 308.2804 | 35.1304 | 8.5
|  |  |  | 511 | 11.1722 | 6.8953 | 18.0675 | 308.2804 | 35.1304 | 8.5167 |  |  |  |  | 511 | 11.1722 | 6.8953 | 18.0675 | 308.2804 | 35.1304 | 8.5167
|  |  |  | 512 | 11.1941 | 6.9088 | 18.1029 | 308.2804 | 35.1304 | 8.5333 |  |  |  |  | 512 | 11.1941 | 6.9088 | 18.1029 | 308.2804 | 35.1304 | 8.5333
|  |  |  | 513 | 11.216 | 6.9223 | 18.1382 | 308.2804 | 35.1304 | 8.55 |  |  |  |  | 513 | 11.216 | 6.9223 | 18.1382 | 308.2804 | 35.1304 | 8.55
|  |  |  | 514 | 11.2378 | 6.9358 | 18.1736 | 308.2804 | 35.1304 | 8.5667 |  |  |  |  | 514 | 11.2378 | 6.9358 | 18.1736 | 308.2804 | 35.1304 | 8.5667
|  |  |  | 515 | 11.2597 | 6.9493 | 18.2089 | 308.2804 | 35.1304 | 8.5833 |  |  |  |  | 515 | 11.2597 | 6.9493 | 18.2089 | 308.2804 | 35.1304 | 8.5833
|  |  |  | 516 | 11.2815 | 6.9627 | 18.2443 | 308.2804 | 35.1304 | 8.6 |  |  |  |  | 516 | 11.2815 | 6.9627 | 18.2443 | 308.2804 | 35.1304 | 8.6
|  |  |  | 517 | 11.3034 | 6.9762 | 18.2796 | 308.2804 | 35.1304 | 8.6167 |  |  |  |  | 517 | 11.3034 | 6.9762 | 18.2796 | 308.2804 | 35.1304 | 8.6167
|  |  |  | 518 | 11.3253 | 6.9897 | 18.315 | 308.2804 | 35.1304 | 8.6333 |  |  |  |  | 518 | 11.3253 | 6.9897 | 18.315 | 308.2804 | 35.1304 | 8.6333
|  |  |  | 519 | 11.3471 | 7.0032 | 18.3504 | 308.2804 | 35.1304 | 8.65 |  |  |  |  | 519 | 11.3471 | 7.0032 | 18.3504 | 308.2804 | 35.1304 | 8.65
|  |  |  | 520 | 11.369 | 7.0167 | 18.3857 | 308.2804 | 35.1304 | 8.6667 |  |  |  |  | 520 | 11.369 | 7.0167 | 18.3857 | 308.2804 | 35.1304 | 8.6667
|  |  |  | 521 | 11.3909 | 7.0302 | 18.4211 | 308.2804 | 35.1304 | 8.6833 |  |  |  |  | 521 | 11.3909 | 7.0302 | 18.4211 | 308.2804 | 35.1304 | 8.6833
|  |  |  | 522 | 11.4127 | 7.0437 | 18.4564 | 308.2804 | 35.1304 | 8.7 |  |  |  |  | 522 | 11.4127 | 7.0437 | 18.4564 | 308.2804 | 35.1304 | 8.7
|  |  |  | 523 | 11.4346 | 7.0572 | 18.4918 | 308.2804 | 35.1304 | 8.7167 |  |  |  |  | 523 | 11.4346 | 7.0572 | 18.4918 | 308.2804 | 35.1304 | 8.7167
|  |  |  | 524 | 11.4564 | 7.0707 | 18.5271 | 308.2804 | 35.1304 | 8.7333 |  |  |  |  | 524 | 11.4564 | 7.0707 | 18.5271 | 308.2804 | 35.1304 | 8.7333
|  |  |  | 525 | 11.4783 | 7.0842 | 18.5625 | 308.2804 | 35.1304 | 8.75 |  |  |  |  | 525 | 11.4783 | 7.0842 | 18.5625 | 308.2804 | 35.1304 | 8.75
|  |  |  | 526 | 11.5002 | 7.0977 | 18.5979 | 308.2804 | 35.1304 | 8.7667 |  |  |  |  | 526 | 11.5002 | 7.0977 | 18.5979 | 308.2804 | 35.1304 | 8.7667
|  |  |  | 527 | 11.522 | 7.1112 | 18.6332 | 308.2804 | 35.1304 | 8.7833 |  |  |  |  | 527 | 11.522 | 7.1112 | 18.6332 | 308.2804 | 35.1304 | 8.7833
|  |  |  | 528 | 11.5439 | 7.1247 | 18.6686 | 308.2804 | 35.1304 | 8.8 |  |  |  |  | 528 | 11.5439 | 7.1247 | 18.6686 | 308.2804 | 35.1304 | 8.8
|  |  |  | 529 | 11.5658 | 7.1382 | 18.7039 | 308.2804 | 35.1304 | 8.8167 |  |  |  |  | 529 | 11.5658 | 7.1382 | 18.7039 | 308.2804 | 35.1304 | 8.8167
|  |  |  | 530 | 11.5876 | 7.1517 | 18.7393 | 308.2804 | 35.1304 | 8.8333 |  |  |  |  | 530 | 11.5876 | 7.1517 | 18.7393 | 308.2804 | 35.1304 | 8.8333
|  |  |  | 531 | 11.6095 | 7.1652 | 18.7746 | 308.2804 | 35.1304 | 8.85 |  |  |  |  | 531 | 11.6095 | 7.1652 | 18.7746 | 308.2804 | 35.1304 | 8.85
|  |  |  | 532 | 11.6314 | 7.1786 | 18.81 | 308.2804 | 35.1304 | 8.8667 |  |  |  |  | 532 | 11.6314 | 7.1786 | 18.81 | 308.2804 | 35.1304 | 8.8667
|  |  |  | 533 | 11.6532 | 7.1921 | 18.8454 | 308.2804 | 35.1304 | 8.8833 |  |  |  |  | 533 | 11.6532 | 7.1921 | 18.8454 | 308.2804 | 35.1304 | 8.8833
|  |  |  | 534 | 11.6751 | 7.2056 | 18.8807 | 308.2804 | 35.1304 | 8.9 |  |  |  |  | 534 | 11.6751 | 7.2056 | 18.8807 | 308.2804 | 35.1304 | 8.9
|  |  |  | 535 | 11.6969 | 7.2191 | 18.9161 | 308.2804 | 35.1304 | 8.9167 |  |  |  |  | 535 | 11.6969 | 7.2191 | 18.9161 | 308.2804 | 35.1304 | 8.9167
|  |  |  | 536 | 11.7188 | 7.2326 | 18.9514 | 308.2804 | 35.1304 | 8.9333 |  |  |  |  | 536 | 11.7188 | 7.2326 | 18.9514 | 308.2804 | 35.1304 | 8.9333
|  |  |  | 537 | 11.7407 | 7.2461 | 18.9868 | 308.2804 | 35.1304 | 8.95 |  |  |  |  | 537 | 11.7407 | 7.2461 | 18.9868 | 308.2804 | 35.1304 | 8.95
|  |  |  | 538 | 11.7625 | 7.2596 | 19.0221 | 308.2804 | 35.1304 | 8.9667 |  |  |  |  | 538 | 11.7625 | 7.2596 | 19.0221 | 308.2804 | 35.1304 | 8.9667
|  |  |  | 539 | 11.7844 | 7.2731 | 19.0575 | 308.2804 | 35.1304 | 8.9833 |  |  |  |  | 539 | 11.7844 | 7.2731 | 19.0575 | 308.2804 | 35.1304 | 8.9833
|  |  |  | 540 | 11.8063 | 7.2866 | 19.0929 | 308.2804 | 35.1304 | 9 |  |  |  |  | 540 | 11.8063 | 7.2866 | 19.0929 | 308.2804 | 35.1304 | 9
|  |  |  | 541 | 11.8281 | 7.3001 | 19.1282 | 308.2804 | 35.1304 | 9.0167 |  |  |  |  | 541 | 11.8281 | 7.3001 | 19.1282 | 308.2804 | 35.1304 | 9.0167
|  |  |  | 542 | 11.85 | 7.3136 | 19.1636 | 308.2804 | 35.1304 | 9.0333 |  |  |  |  | 542 | 11.85 | 7.3136 | 19.1636 | 308.2804 | 35.1304 | 9.0333
|  |  |  | 543 | 11.8719 | 7.3271 | 19.1989 | 308.2804 | 35.1304 | 9.05 |  |  |  |  | 543 | 11.8719 | 7.3271 | 19.1989 | 308.2804 | 35.1304 | 9.05
|  |  |  | 544 | 11.8937 | 7.3406 | 19.2343 | 308.2804 | 35.1304 | 9.0667 |  |  |  |  | 544 | 11.8937 | 7.3406 | 19.2343 | 308.2804 | 35.1304 | 9.0667
|  |  |  | 545 | 11.9156 | 7.3541 | 19.2696 | 308.2804 | 35.1304 | 9.0833 |  |  |  |  | 545 | 11.9156 | 7.3541 | 19.2696 | 308.2804 | 35.1304 | 9.0833
|  |  |  | 546 | 11.9374 | 7.3676 | 19.305 | 308.2804 | 35.1304 | 9.1 |  |  |  |  | 546 | 11.9374 | 7.3676 | 19.305 | 308.2804 | 35.1304 | 9.1
|  |  |  | 547 | 11.9593 | 7.381 | 19.3404 | 308.2804 | 35.1304 | 9.1167 |  |  |  |  | 547 | 11.9593 | 7.381 | 19.3404 | 308.2804 | 35.1304 | 9.1167
|  |  |  | 548 | 11.9812 | 7.3945 | 19.3757 | 308.2804 | 35.1304 | 9.1333 |  |  |  |  | 548 | 11.9812 | 7.3945 | 19.3757 | 308.2804 | 35.1304 | 9.1333
|  |  |  | 549 | 12.003 | 7.408 | 19.4111 | 308.2804 | 35.1304 | 9.15 |  |  |  |  | 549 | 12.003 | 7.408 | 19.4111 | 308.2804 | 35.1304 | 9.15
|  |  |  | 550 | 12.0249 | 7.4215 | 19.4464 | 308.2804 | 35.1304 | 9.1667 |  |  |  |  | 550 | 12.0249 | 7.4215 | 19.4464 | 308.2804 | 35.1304 | 9.1667
|  |  |  | 551 | 12.0468 | 7.435 | 19.4818 | 308.2804 | 35.1304 | 9.1833 |  |  |  |  | 551 | 12.0468 | 7.435 | 19.4818 | 308.2804 | 35.1304 | 9.1833
|  |  |  | 552 | 12.0686 | 7.4485 | 19.5171 | 308.2804 | 35.1304 | 9.2 |  |  |  |  | 552 | 12.0686 | 7.4485 | 19.5171 | 308.2804 | 35.1304 | 9.2
|  |  |  | 553 | 12.0905 | 7.462 | 19.5525 | 308.2804 | 35.1304 | 9.2167 |  |  |  |  | 553 | 12.0905 | 7.462 | 19.5525 | 308.2804 | 35.1304 | 9.2167
|  |  |  | 554 | 12.1124 | 7.4755 | 19.5879 | 308.2804 | 35.1304 | 9.2333 |  |  |  |  | 554 | 12.1124 | 7.4755 | 19.5879 | 308.2804 | 35.1304 | 9.2333
|  |  |  | 555 | 12.1342 | 7.489 | 19.6232 | 308.2804 | 35.1304 | 9.25 |  |  |  |  | 555 | 12.1342 | 7.489 | 19.6232 | 308.2804 | 35.1304 | 9.25
|  |  |  | 556 | 12.1561 | 7.5025 | 19.6586 | 308.2804 | 35.1304 | 9.2667 |  |  |  |  | 556 | 12.1561 | 7.5025 | 19.6586 | 308.2804 | 35.1304 | 9.2667
|  |  |  | 557 | 12.1779 | 7.516 | 19.6939 | 308.2804 | 35.1304 | 9.2833 |  |  |  |  | 557 | 12.1779 | 7.516 | 19.6939 | 308.2804 | 35.1304 | 9.2833
|  |  |  | 558 | 12.1998 | 7.5295 | 19.7293 | 308.2804 | 35.1304 | 9.3 |  |  |  |  | 558 | 12.1998 | 7.5295 | 19.7293 | 308.2804 | 35.1304 | 9.3
|  |  |  | 559 | 12.2217 | 7.543 | 19.7646 | 308.2804 | 35.1304 | 9.3167 |  |  |  |  | 559 | 12.2217 | 7.543 | 19.7646 | 308.2804 | 35.1304 | 9.3167
|  |  |  | 560 | 12.2435 | 7.5565 | 19.8 | 308.2804 | 35.1304 | 9.3333 |  |  |  |  | 560 | 12.2435 | 7.5565 | 19.8 | 308.2804 | 35.1304 | 9.3333
|  |  |  | 561 | 12.2654 | 7.57 | 19.8354 | 308.2804 | 35.1304 | 9.35 |  |  |  |  | 561 | 12.2654 | 7.57 | 19.8354 | 308.2804 | 35.1304 | 9.35
|  |  |  | 562 | 12.2873 | 7.5835 | 19.8707 | 308.2804 | 35.1304 | 9.3667 |  |  |  |  | 562 | 12.2873 | 7.5835 | 19.8707 | 308.2804 | 35.1304 | 9.3667
|  |  |  | 563 | 12.3091 | 7.5969 | 19.9061 | 308.2804 | 35.1304 | 9.3833 |  |  |  |  | 563 | 12.3091 | 7.5969 | 19.9061 | 308.2804 | 35.1304 | 9.3833
|  |  |  | 564 | 12.331 | 7.6104 | 19.9414 | 308.2804 | 35.1304 | 9.4 |  |  |  |  | 564 | 12.331 | 7.6104 | 19.9414 | 308.2804 | 35.1304 | 9.4
|  |  |  | 565 | 12.3528 | 7.6239 | 19.9768 | 308.2804 | 35.1304 | 9.4167 |  |  |  |  | 565 | 12.3528 | 7.6239 | 19.9768 | 308.2804 | 35.1304 | 9.4167
|  |  |  | 566 | 12.3747 | 7.6374 | 20.0121 | 308.2804 | 35.1304 | 9.4333 |  |  |  |  | 566 | 12.3747 | 7.6374 | 20.0121 | 308.2804 | 35.1304 | 9.4333
|  |  |  | 567 | 12.3966 | 7.6509 | 20.0475 | 308.2804 | 35.1304 | 9.45 |  |  |  |  | 567 | 12.3966 | 7.6509 | 20.0475 | 308.2804 | 35.1304 | 9.45
|  |  |  | 568 | 12.4184 | 7.6644 | 20.0829 | 308.2804 | 35.1304 | 9.4667 |  |  |  |  | 568 | 12.4184 | 7.6644 | 20.0829 | 308.2804 | 35.1304 | 9.4667
|  |  |  | 569 | 12.4403 | 7.6779 | 20.1182 | 308.2804 | 35.1304 | 9.4833 |  |  |  |  | 569 | 12.4403 | 7.6779 | 20.1182 | 308.2804 | 35.1304 | 9.4833
|  |  |  | 570 | 12.4622 | 7.6914 | 20.1536 | 308.2804 | 35.1304 | 9.5 |  |  |  |  | 570 | 12.4622 | 7.6914 | 20.1536 | 308.2804 | 35.1304 | 9.5
|  |  |  | 571 | 12.484 | 7.7049 | 20.1889 | 308.2804 | 35.1304 | 9.5167 |  |  |  |  | 571 | 12.484 | 7.7049 | 20.1889 | 308.2804 | 35.1304 | 9.5167
|  |  |  | 572 | 12.5059 | 7.7184 | 20.2243 | 308.2804 | 35.1304 | 9.5333 |  |  |  |  | 572 | 12.5059 | 7.7184 | 20.2243 | 308.2804 | 35.1304 | 9.5333
|  |  |  | 573 | 12.5278 | 7.7319 | 20.2596 | 308.2804 | 35.1304 | 9.55 |  |  |  |  | 573 | 12.5278 | 7.7319 | 20.2596 | 308.2804 | 35.1304 | 9.55
|  |  |  | 574 | 12.5496 | 7.7454 | 20.295 | 308.2804 | 35.1304 | 9.5667 |  |  |  |  | 574 | 12.5496 | 7.7454 | 20.295 | 308.2804 | 35.1304 | 9.5667
|  |  |  | 575 | 12.5715 | 7.7589 | 20.3304 | 308.2804 | 35.1304 | 9.5833 |  |  |  |  | 575 | 12.5715 | 7.7589 | 20.3304 | 308.2804 | 35.1304 | 9.5833
|  |  |  | 576 | 12.5933 | 7.7724 | 20.3657 | 308.2804 | 35.1304 | 9.6 |  |  |  |  | 576 | 12.5933 | 7.7724 | 20.3657 | 308.2804 | 35.1304 | 9.6
|  |  |  | 577 | 12.6152 | 7.7859 | 20.4011 | 308.2804 | 35.1304 | 9.6167 |  |  |  |  | 577 | 12.6152 | 7.7859 | 20.4011 | 308.2804 | 35.1304 | 9.6167
|  |  |  | 578 | 12.6371 | 7.7994 | 20.4364 | 308.2804 | 35.1304 | 9.6333 |  |  |  |  | 578 | 12.6371 | 7.7994 | 20.4364 | 308.2804 | 35.1304 | 9.6333
|  |  |  | 579 | 12.6589 | 7.8128 | 20.4718 | 308.2804 | 35.1304 | 9.65 |  |  |  |  | 579 | 12.6589 | 7.8128 | 20.4718 | 308.2804 | 35.1304 | 9.65
|  |  |  | 580 | 12.6808 | 7.8263 | 20.5071 | 308.2804 | 35.1304 | 9.6667 |  |  |  |  | 580 | 12.6808 | 7.8263 | 20.5071 | 308.2804 | 35.1304 | 9.6667
|  |  |  | 581 | 12.7027 | 7.8398 | 20.5425 | 308.2804 | 35.1304 | 9.6833 |  |  |  |  | 581 | 12.7027 | 7.8398 | 20.5425 | 308.2804 | 35.1304 | 9.6833
|  |  |  | 582 | 12.7245 | 7.8533 | 20.5779 | 308.2804 | 35.1304 | 9.7 |  |  |  |  | 582 | 12.7245 | 7.8533 | 20.5779 | 308.2804 | 35.1304 | 9.7
|  |  |  | 583 | 12.7464 | 7.8668 | 20.6132 | 308.2804 | 35.1304 | 9.7167 |  |  |  |  | 583 | 12.7464 | 7.8668 | 20.6132 | 308.2804 | 35.1304 | 9.7167
|  |  |  | 584 | 12.7683 | 7.8803 | 20.6486 | 308.2804 | 35.1304 | 9.7333 |  |  |  |  | 584 | 12.7683 | 7.8803 | 20.6486 | 308.2804 | 35.1304 | 9.7333
|  |  |  | 585 | 12.7901 | 7.8938 | 20.6839 | 308.2804 | 35.1304 | 9.75 |  |  |  |  | 585 | 12.7901 | 7.8938 | 20.6839 | 308.2804 | 35.1304 | 9.75
|  |  |  | 586 | 12.812 | 7.9073 | 20.7193 | 308.2804 | 35.1304 | 9.7667 |  |  |  |  | 586 | 12.812 | 7.9073 | 20.7193 | 308.2804 | 35.1304 | 9.7667
|  |  |  | 587 | 12.8338 | 7.9208 | 20.7546 | 308.2804 | 35.1304 | 9.7833 |  |  |  |  | 587 | 12.8338 | 7.9208 | 20.7546 | 308.2804 | 35.1304 | 9.7833
|  |  |  | 588 | 12.8557 | 7.9343 | 20.79 | 308.2804 | 35.1304 | 9.8 |  |  |  |  | 588 | 12.8557 | 7.9343 | 20.79 | 308.2804 | 35.1304 | 9.8
|  |  |  | 589 | 12.8776 | 7.9478 | 20.8254 | 308.2804 | 35.1304 | 9.8167 |  |  |  |  | 589 | 12.8776 | 7.9478 | 20.8254 | 308.2804 | 35.1304 | 9.8167
|  |  |  | 590 | 12.8994 | 7.9613 | 20.8607 | 308.2804 | 35.1304 | 9.8333 |  |  |  |  | 590 | 12.8994 | 7.9613 | 20.8607 | 308.2804 | 35.1304 | 9.8333
|  |  |  | 591 | 12.9213 | 7.9748 | 20.8961 | 308.2804 | 35.1304 | 9.85 |  |  |  |  | 591 | 12.9213 | 7.9748 | 20.8961 | 308.2804 | 35.1304 | 9.85
|  |  |  | 592 | 12.9432 | 7.9883 | 20.9314 | 308.2804 | 35.1304 | 9.8667 |  |  |  |  | 592 | 12.9432 | 7.9883 | 20.9314 | 308.2804 | 35.1304 | 9.8667
|  |  |  | 593 | 12.965 | 8.0018 | 20.9668 | 308.2804 | 35.1304 | 9.8833 |  |  |  |  | 593 | 12.965 | 8.0018 | 20.9668 | 308.2804 | 35.1304 | 9.8833
|  |  |  | 594 | 12.9869 | 8.0153 | 21.0021 | 308.2804 | 35.1304 | 9.9 |  |  |  |  | 594 | 12.9869 | 8.0153 | 21.0021 | 308.2804 | 35.1304 | 9.9
|  |  |  | 595 | 13.0088 | 8.0287 | 21.0375 | 308.2804 | 35.1304 | 9.9167 |  |  |  |  | 595 | 13.0088 | 8.0287 | 21.0375 | 308.2804 | 35.1304 | 9.9167
|  |  |  | 596 | 13.0306 | 8.0422 | 21.0729 | 308.2804 | 35.1304 | 9.9333 |  |  |  |  | 596 | 13.0306 | 8.0422 | 21.0729 | 308.2804 | 35.1304 | 9.9333
|  |  |  | 597 | 13.0525 | 8.0557 | 21.1082 | 308.2804 | 35.1304 | 9.95 |  |  |  |  | 597 | 13.0525 | 8.0557 | 21.1082 | 308.2804 | 35.1304 | 9.95
|  |  |  | 598 | 13.0743 | 8.0692 | 21.1436 | 308.2804 | 35.1304 | 9.9667 |  |  |  |  | 598 | 13.0743 | 8.0692 | 21.1436 | 308.2804 | 35.1304 | 9.9667
|  |  |  | 599 | 13.0962 | 8.0827 | 21.1789 | 308.2804 | 35.1304 | 9.9833 |  |  |  |  | 599 | 13.0962 | 8.0827 | 21.1789 | 308.2804 | 35.1304 | 9.9833
|  |  |  | 600 | 13.1181 | 8.0962 | 21.2143 | 308.2804 | 35.1304 | 10 |  |  |  |  | 600 | 13.1181 | 8.0962 | 21.2143 | 308.2804 | 35.1304 | 10
|  |  |  | 601 | 13.1399 | 8.1097 | 21.2496 | 308.2804 | 35.1304 | 10.0167 |  |  |  |  | 601 | 13.1399 | 8.1097 | 21.2496 | 308.2804 | 35.1304 | 10.0167
|  |  |  | 602 | 13.1618 | 8.1232 | 21.285 | 308.2804 | 35.1304 | 10.0333 |  |  |  |  | 602 | 13.1618 | 8.1232 | 21.285 | 308.2804 | 35.1304 | 10.0333
|  |  |  | 603 | 13.1837 | 8.1367 | 21.3204 | 308.2804 | 35.1304 | 10.05 |  |  |  |  | 603 | 13.1837 | 8.1367 | 21.3204 | 308.2804 | 35.1304 | 10.05
|  |  |  | 604 | 13.2055 | 8.1502 | 21.3557 | 308.2804 | 35.1304 | 10.0667 |  |  |  |  | 604 | 13.2055 | 8.1502 | 21.3557 | 308.2804 | 35.1304 | 10.0667
|  |  |  | 605 | 13.2274 | 8.1637 | 21.3911 | 308.2804 | 35.1304 | 10.0833 |  |  |  |  | 605 | 13.2274 | 8.1637 | 21.3911 | 308.2804 | 35.1304 | 10.0833
|  |  |  | 606 | 13.2493 | 8.1772 | 21.4264 | 308.2804 | 35.1304 | 10.1 |  |  |  |  | 606 | 13.2493 | 8.1772 | 21.4264 | 308.2804 | 35.1304 | 10.1
|  |  |  | 607 | 13.2711 | 8.1907 | 21.4618 | 308.2804 | 35.1304 | 10.1167 |  |  |  |  | 607 | 13.2711 | 8.1907 | 21.4618 | 308.2804 | 35.1304 | 10.1167
|  |  |  | 608 | 13.293 | 8.2042 | 21.4971 | 308.2804 | 35.1304 | 10.1333 |  |  |  |  | 608 | 13.293 | 8.2042 | 21.4971 | 308.2804 | 35.1304 | 10.1333
|  |  |  | 609 | 13.3148 | 8.2177 | 21.5325 | 308.2804 | 35.1304 | 10.15 |  |  |  |  | 609 | 13.3148 | 8.2177 | 21.5325 | 308.2804 | 35.1304 | 10.15
|  |  |  | 610 | 13.3367 | 8.2312 | 21.5679 | 308.2804 | 35.1304 | 10.1667 |  |  |  |  | 610 | 13.3367 | 8.2312 | 21.5679 | 308.2804 | 35.1304 | 10.1667
|  |  |  | 611 | 13.3586 | 8.2446 | 21.6032 | 308.2804 | 35.1304 | 10.1833 |  |  |  |  | 611 | 13.3586 | 8.2446 | 21.6032 | 308.2804 | 35.1304 | 10.1833
|  |  |  | 612 | 13.3804 | 8.2581 | 21.6386 | 308.2804 | 35.1304 | 10.2 |  |  |  |  | 612 | 13.3804 | 8.2581 | 21.6386 | 308.2804 | 35.1304 | 10.2
|  |  |  | 613 | 13.4023 | 8.2716 | 21.6739 | 308.2804 | 35.1304 | 10.2167 |  |  |  |  | 613 | 13.4023 | 8.2716 | 21.6739 | 308.2804 | 35.1304 | 10.2167
|  |  |  | 614 | 13.4242 | 8.2851 | 21.7093 | 308.2804 | 35.1304 | 10.2333 |  |  |  |  | 614 | 13.4242 | 8.2851 | 21.7093 | 308.2804 | 35.1304 | 10.2333
|  |  |  | 615 | 13.446 | 8.2986 | 21.7446 | 308.2804 | 35.1304 | 10.25 |  |  |  |  | 615 | 13.446 | 8.2986 | 21.7446 | 308.2804 | 35.1304 | 10.25
|  |  |  | 616 | 13.4679 | 8.3121 | 21.78 | 308.2804 | 35.1304 | 10.2667 |  |  |  |  | 616 | 13.4679 | 8.3121 | 21.78 | 308.2804 | 35.1304 | 10.2667
|  |  |  | 617 | 13.4897 | 8.3256 | 21.8154 | 308.2804 | 35.1304 | 10.2833 |  |  |  |  | 617 | 13.4897 | 8.3256 | 21.8154 | 308.2804 | 35.1304 | 10.2833
|  |  |  | 618 | 13.5116 | 8.3391 | 21.8507 | 308.2804 | 35.1304 | 10.3 |  |  |  |  | 618 | 13.5116 | 8.3391 | 21.8507 | 308.2804 | 35.1304 | 10.3
|  |  |  | 619 | 13.5335 | 8.3526 | 21.8861 | 308.2804 | 35.1304 | 10.3167 |  |  |  |  | 619 | 13.5335 | 8.3526 | 21.8861 | 308.2804 | 35.1304 | 10.3167
|  |  |  | 620 | 13.5553 | 8.3661 | 21.9214 | 308.2804 | 35.1304 | 10.3333 |  |  |  |  | 620 | 13.5553 | 8.3661 | 21.9214 | 308.2804 | 35.1304 | 10.3333
|  |  |  | 621 | 13.5772 | 8.3796 | 21.9568 | 308.2804 | 35.1304 | 10.35 |  |  |  |  | 621 | 13.5772 | 8.3796 | 21.9568 | 308.2804 | 35.1304 | 10.35
|  |  |  | 622 | 13.5991 | 8.3931 | 21.9921 | 308.2804 | 35.1304 | 10.3667 |  |  |  |  | 622 | 13.5991 | 8.3931 | 21.9921 | 308.2804 | 35.1304 | 10.3667
|  |  |  | 623 | 13.6209 | 8.4066 | 22.0275 | 308.2804 | 35.1304 | 10.3833 |  |  |  |  | 623 | 13.6209 | 8.4066 | 22.0275 | 308.2804 | 35.1304 | 10.3833
|  |  |  | 624 | 13.6428 | 8.4201 | 22.0629 | 308.2804 | 35.1304 | 10.4 |  |  |  |  | 624 | 13.6428 | 8.4201 | 22.0629 | 308.2804 | 35.1304 | 10.4
|  |  |  | 625 | 13.6647 | 8.4336 | 22.0982 | 308.2804 | 35.1304 | 10.4167 |  |  |  |  | 625 | 13.6647 | 8.4336 | 22.0982 | 308.2804 | 35.1304 | 10.4167
|  |  |  | 626 | 13.6865 | 8.4471 | 22.1336 | 308.2804 | 35.1304 | 10.4333 |  |  |  |  | 626 | 13.6865 | 8.4471 | 22.1336 | 308.2804 | 35.1304 | 10.4333
|  |  |  | 627 | 13.7084 | 8.4605 | 22.1689 | 308.2804 | 35.1304 | 10.45 |  |  |  |  | 627 | 13.7084 | 8.4605 | 22.1689 | 308.2804 | 35.1304 | 10.45
|  |  |  | 628 | 13.7302 | 8.474 | 22.2043 | 308.2804 | 35.1304 | 10.4667 |  |  |  |  | 628 | 13.7302 | 8.474 | 22.2043 | 308.2804 | 35.1304 | 10.4667
|  |  |  | 629 | 13.7521 | 8.4875 | 22.2396 | 308.2804 | 35.1304 | 10.4833 |  |  |  |  | 629 | 13.7521 | 8.4875 | 22.2396 | 308.2804 | 35.1304 | 10.4833
|  |  |  | 630 | 13.774 | 8.501 | 22.275 | 308.2804 | 35.1304 | 10.5 |  |  |  |  | 630 | 13.774 | 8.501 | 22.275 | 308.2804 | 35.1304 | 10.5
|  |  |  | 631 | 13.7958 | 8.5145 | 22.3104 | 308.2804 | 35.1304 | 10.5167 |  |  |  |  | 631 | 13.7958 | 8.5145 | 22.3104 | 308.2804 | 35.1304 | 10.5167
|  |  |  | 632 | 13.8177 | 8.528 | 22.3457 | 308.2804 | 35.1304 | 10.5333 |  |  |  |  | 632 | 13.8177 | 8.528 | 22.3457 | 308.2804 | 35.1304 | 10.5333
|  |  |  | 633 | 13.8396 | 8.5415 | 22.3811 | 308.2804 | 35.1304 | 10.55 |  |  |  |  | 633 | 13.8396 | 8.5415 | 22.3811 | 308.2804 | 35.1304 | 10.55
|  |  |  | 634 | 13.8614 | 8.555 | 22.4164 | 308.2804 | 35.1304 | 10.5667 |  |  |  |  | 634 | 13.8614 | 8.555 | 22.4164 | 308.2804 | 35.1304 | 10.5667
|  |  |  | 635 | 13.8833 | 8.5685 | 22.4518 | 308.2804 | 35.1304 | 10.5833 |  |  |  |  | 635 | 13.8833 | 8.5685 | 22.4518 | 308.2804 | 35.1304 | 10.5833
|  |  |  | 636 | 13.9052 | 8.582 | 22.4871 | 308.2804 | 35.1304 | 10.6 |  |  |  |  | 636 | 13.9052 | 8.582 | 22.4871 | 308.2804 | 35.1304 | 10.6
|  |  |  | 637 | 13.927 | 8.5955 | 22.5225 | 308.2804 | 35.1304 | 10.6167 |  |  |  |  | 637 | 13.927 | 8.5955 | 22.5225 | 308.2804 | 35.1304 | 10.6167
|  |  |  | 638 | 13.9489 | 8.609 | 22.5579 | 308.2804 | 35.1304 | 10.6333 |  |  |  |  | 638 | 13.9489 | 8.609 | 22.5579 | 308.2804 | 35.1304 | 10.6333
|  |  |  | 639 | 13.9707 | 8.6225 | 22.5932 | 308.2804 | 35.1304 | 10.65 |  |  |  |  | 639 | 13.9707 | 8.6225 | 22.5932 | 308.2804 | 35.1304 | 10.65
|  |  |  | 640 | 13.9926 | 8.636 | 22.6286 | 308.2804 | 35.1304 | 10.6667 |  |  |  |  | 640 | 13.9926 | 8.636 | 22.6286 | 308.2804 | 35.1304 | 10.6667
|  |  |  | 641 | 14.0145 | 8.6495 | 22.6639 | 308.2804 | 35.1304 | 10.6833 |  |  |  |  | 641 | 14.0145 | 8.6495 | 22.6639 | 308.2804 | 35.1304 | 10.6833
|  |  |  | 642 | 14.0363 | 8.663 | 22.6993 | 308.2804 | 35.1304 | 10.7 |  |  |  |  | 642 | 14.0363 | 8.663 | 22.6993 | 308.2804 | 35.1304 | 10.7
|  |  |  | 643 | 14.0582 | 8.6764 | 22.7346 | 308.2804 | 35.1304 | 10.7167 |  |  |  |  | 643 | 14.0582 | 8.6764 | 22.7346 | 308.2804 | 35.1304 | 10.7167
|  |  |  | 644 | 14.0801 | 8.6899 | 22.77 | 308.2804 | 35.1304 | 10.7333 |  |  |  |  | 644 | 14.0801 | 8.6899 | 22.77 | 308.2804 | 35.1304 | 10.7333
|  |  |  | 645 | 14.1019 | 8.7034 | 22.8054 | 308.2804 | 35.1304 | 10.75 |  |  |  |  | 645 | 14.1019 | 8.7034 | 22.8054 | 308.2804 | 35.1304 | 10.75
|  |  |  | 646 | 14.1238 | 8.7169 | 22.8407 | 308.2804 | 35.1304 | 10.7667 |  |  |  |  | 646 | 14.1238 | 8.7169 | 22.8407 | 308.2804 | 35.1304 | 10.7667
|  |  |  | 647 | 14.1457 | 8.7304 | 22.8761 | 308.2804 | 35.1304 | 10.7833 |  |  |  |  | 647 | 14.1457 | 8.7304 | 22.8761 | 308.2804 | 35.1304 | 10.7833
|  |  |  | 648 | 14.1675 | 8.7439 | 22.9114 | 308.2804 | 35.1304 | 10.8 |  |  |  |  | 648 | 14.1675 | 8.7439 | 22.9114 | 308.2804 | 35.1304 | 10.8
|  |  |  | 649 | 14.1894 | 8.7574 | 22.9468 | 308.2804 | 35.1304 | 10.8167 |  |  |  |  | 649 | 14.1894 | 8.7574 | 22.9468 | 308.2804 | 35.1304 | 10.8167
|  |  |  | 650 | 14.2112 | 8.7709 | 22.9821 | 308.2804 | 35.1304 | 10.8333 |  |  |  |  | 650 | 14.2112 | 8.7709 | 22.9821 | 308.2804 | 35.1304 | 10.8333
|  |  |  | 651 | 14.2331 | 8.7844 | 23.0175 | 308.2804 | 35.1304 | 10.85 |  |  |  |  | 651 | 14.2331 | 8.7844 | 23.0175 | 308.2804 | 35.1304 | 10.85
|  |  |  | 652 | 14.255 | 8.7979 | 23.0529 | 308.2804 | 35.1304 | 10.8667 |  |  |  |  | 652 | 14.255 | 8.7979 | 23.0529 | 308.2804 | 35.1304 | 10.8667
|  |  |  | 653 | 14.2768 | 8.8114 | 23.0882 | 308.2804 | 35.1304 | 10.8833 |  |  |  |  | 653 | 14.2768 | 8.8114 | 23.0882 | 308.2804 | 35.1304 | 10.8833
|  |  |  | 654 | 14.2987 | 8.8249 | 23.1236 | 308.2804 | 35.1304 | 10.9 |  |  |  |  | 654 | 14.2987 | 8.8249 | 23.1236 | 308.2804 | 35.1304 | 10.9
|  |  |  | 655 | 14.3206 | 8.8384 | 23.1589 | 308.2804 | 35.1304 | 10.9167 |  |  |  |  | 655 | 14.3206 | 8.8384 | 23.1589 | 308.2804 | 35.1304 | 10.9167
|  |  |  | 656 | 14.3424 | 8.8519 | 23.1943 | 308.2804 | 35.1304 | 10.9333 |  |  |  |  | 656 | 14.3424 | 8.8519 | 23.1943 | 308.2804 | 35.1304 | 10.9333
|  |  |  | 657 | 14.3643 | 8.8654 | 23.2296 | 308.2804 | 35.1304 | 10.95 |  |  |  |  | 657 | 14.3643 | 8.8654 | 23.2296 | 308.2804 | 35.1304 | 10.95
|  |  |  | 658 | 14.3862 | 8.8788 | 23.265 | 308.2804 | 35.1304 | 10.9667 |  |  |  |  | 658 | 14.3862 | 8.8788 | 23.265 | 308.2804 | 35.1304 | 10.9667
|  |  |  | 659 | 14.408 | 8.8923 | 23.3004 | 308.2804 | 35.1304 | 10.9833 |  |  |  |  | 659 | 14.408 | 8.8923 | 23.3004 | 308.2804 | 35.1304 | 10.9833
|  |  |  | 660 | 14.4299 | 8.9058 | 23.3357 | 308.2804 | 35.1304 | 11 |  |  |  |  | 660 | 14.4299 | 8.9058 | 23.3357 | 308.2804 | 35.1304 | 11
|  |  |  | 661 | 14.4517 | 8.9193 | 23.3711 | 308.2804 | 35.1304 | 11.0167 |  |  |  |  | 661 | 14.4517 | 8.9193 | 23.3711 | 308.2804 | 35.1304 | 11.0167
|  |  |  | 662 | 14.4736 | 8.9328 | 23.4064 | 308.2804 | 35.1304 | 11.0333 |  |  |  |  | 662 | 14.4736 | 8.9328 | 23.4064 | 308.2804 | 35.1304 | 11.0333
|  |  |  | 663 | 14.4955 | 8.9463 | 23.4418 | 308.2804 | 35.1304 | 11.05 |  |  |  |  | 663 | 14.4955 | 8.9463 | 23.4418 | 308.2804 | 35.1304 | 11.05
|  |  |  | 664 | 14.5173 | 8.9598 | 23.4771 | 308.2804 | 35.1304 | 11.0667 |  |  |  |  | 664 | 14.5173 | 8.9598 | 23.4771 | 308.2804 | 35.1304 | 11.0667
|  |  |  | 665 | 14.5392 | 8.9733 | 23.5125 | 308.2804 | 35.1304 | 11.0833 |  |  |  |  | 665 | 14.5392 | 8.9733 | 23.5125 | 308.2804 | 35.1304 | 11.0833
|  |  |  | 666 | 14.5611 | 8.9868 | 23.5479 | 308.2804 | 35.1304 | 11.1 |  |  |  |  | 666 | 14.5611 | 8.9868 | 23.5479 | 308.2804 | 35.1304 | 11.1
|  |  |  | 667 | 14.5829 | 9.0003 | 23.5832 | 308.2804 | 35.1304 | 11.1167 |  |  |  |  | 667 | 14.5829 | 9.0003 | 23.5832 | 308.2804 | 35.1304 | 11.1167
|  |  |  | 668 | 14.6048 | 9.0138 | 23.6186 | 308.2804 | 35.1304 | 11.1333 |  |  |  |  | 668 | 14.6048 | 9.0138 | 23.6186 | 308.2804 | 35.1304 | 11.1333
|  |  |  | 669 | 14.6266 | 9.0273 | 23.6539 | 308.2804 | 35.1304 | 11.15 |  |  |  |  | 669 | 14.6266 | 9.0273 | 23.6539 | 308.2804 | 35.1304 | 11.15
|  |  |  | 670 | 14.6485 | 9.0408 | 23.6893 | 308.2804 | 35.1304 | 11.1667 |  |  |  |  | 670 | 14.6485 | 9.0408 | 23.6893 | 308.2804 | 35.1304 | 11.1667
|  |  |  | 671 | 14.6704 | 9.0543 | 23.7246 | 308.2804 | 35.1304 | 11.1833 |  |  |  |  | 671 | 14.6704 | 9.0543 | 23.7246 | 308.2804 | 35.1304 | 11.1833
|  |  |  | 672 | 14.6922 | 9.0678 | 23.76 | 308.2804 | 35.1304 | 11.2 |  |  |  |  | 672 | 14.6922 | 9.0678 | 23.76 | 308.2804 | 35.1304 | 11.2
|  |  |  | 673 | 14.7141 | 9.0813 | 23.7954 | 308.2804 | 35.1304 | 11.2167 |  |  |  |  | 673 | 14.7141 | 9.0813 | 23.7954 | 308.2804 | 35.1304 | 11.2167
|  |  |  | 674 | 14.736 | 9.0947 | 23.8307 | 308.2804 | 35.1304 | 11.2333 |  |  |  |  | 674 | 14.736 | 9.0947 | 23.8307 | 308.2804 | 35.1304 | 11.2333
|  |  |  | 675 | 14.7578 | 9.1082 | 23.8661 | 308.2804 | 35.1304 | 11.25 |  |  |  |  | 675 | 14.7578 | 9.1082 | 23.8661 | 308.2804 | 35.1304 | 11.25
|  |  |  | 676 | 14.7797 | 9.1217 | 23.9014 | 308.2804 | 35.1304 | 11.2667 |  |  |  |  | 676 | 14.7797 | 9.1217 | 23.9014 | 308.2804 | 35.1304 | 11.2667
|  |  |  | 677 | 14.8016 | 9.1352 | 23.9368 | 308.2804 | 35.1304 | 11.2833 |  |  |  |  | 677 | 14.8016 | 9.1352 | 23.9368 | 308.2804 | 35.1304 | 11.2833
|  |  |  | 678 | 14.8234 | 9.1487 | 23.9721 | 308.2804 | 35.1304 | 11.3 |  |  |  |  | 678 | 14.8234 | 9.1487 | 23.9721 | 308.2804 | 35.1304 | 11.3
|  |  |  | 679 | 14.8453 | 9.1622 | 24.0075 | 308.2804 | 35.1304 | 11.3167 |  |  |  |  | 679 | 14.8453 | 9.1622 | 24.0075 | 308.2804 | 35.1304 | 11.3167
|  |  |  | 680 | 14.8671 | 9.1757 | 24.0429 | 308.2804 | 35.1304 | 11.3333 |  |  |  |  | 680 | 14.8671 | 9.1757 | 24.0429 | 308.2804 | 35.1304 | 11.3333
|  |  |  | 681 | 14.889 | 9.1892 | 24.0782 | 308.2804 | 35.1304 | 11.35 |  |  |  |  | 681 | 14.889 | 9.1892 | 24.0782 | 308.2804 | 35.1304 | 11.35
|  |  |  | 682 | 14.9109 | 9.2027 | 24.1136 | 308.2804 | 35.1304 | 11.3667 |  |  |  |  | 682 | 14.9109 | 9.2027 | 24.1136 | 308.2804 | 35.1304 | 11.3667
|  |  |  | 683 | 14.9327 | 9.2162 | 24.1489 | 308.2804 | 35.1304 | 11.3833 |  |  |  |  | 683 | 14.9327 | 9.2162 | 24.1489 | 308.2804 | 35.1304 | 11.3833
|  |  |  | 684 | 14.9546 | 9.2297 | 24.1843 | 308.2804 | 35.1304 | 11.4 |  |  |  |  | 684 | 14.9546 | 9.2297 | 24.1843 | 308.2804 | 35.1304 | 11.4
|  |  |  | 685 | 14.9765 | 9.2432 | 24.2196 | 308.2804 | 35.1304 | 11.4167 |  |  |  |  | 685 | 14.9765 | 9.2432 | 24.2196 | 308.2804 | 35.1304 | 11.4167
|  |  |  | 686 | 14.9983 | 9.2567 | 24.255 | 308.2804 | 35.1304 | 11.4333 |  |  |  |  | 686 | 14.9983 | 9.2567 | 24.255 | 308.2804 | 35.1304 | 11.4333
|  |  |  | 687 | 15.0202 | 9.2702 | 24.2904 | 308.2804 | 35.1304 | 11.45 |  |  |  |  | 687 | 15.0202 | 9.2702 | 24.2904 | 308.2804 | 35.1304 | 11.45
|  |  |  | 688 | 15.0421 | 9.2837 | 24.3257 | 308.2804 | 35.1304 | 11.4667 |  |  |  |  | 688 | 15.0421 | 9.2837 | 24.3257 | 308.2804 | 35.1304 | 11.4667
|  |  |  | 689 | 15.0639 | 9.2972 | 24.3611 | 308.2804 | 35.1304 | 11.4833 |  |  |  |  | 689 | 15.0639 | 9.2972 | 24.3611 | 308.2804 | 35.1304 | 11.4833
|  |  |  | 690 | 15.0858 | 9.3106 | 24.3964 | 308.2804 | 35.1304 | 11.5 |  |  |  |  | 690 | 15.0858 | 9.3106 | 24.3964 | 308.2804 | 35.1304 | 11.5
|  |  |  | 691 | 15.1076 | 9.3241 | 24.4318 | 308.2804 | 35.1304 | 11.5167 |  |  |  |  | 691 | 15.1076 | 9.3241 | 24.4318 | 308.2804 | 35.1304 | 11.5167
|  |  |  | 692 | 15.1295 | 9.3376 | 24.4671 | 308.2804 | 35.1304 | 11.5333 |  |  |  |  | 692 | 15.1295 | 9.3376 | 24.4671 | 308.2804 | 35.1304 | 11.5333
|  |  |  | 693 | 15.1514 | 9.3511 | 24.5025 | 308.2804 | 35.1304 | 11.55 |  |  |  |  | 693 | 15.1514 | 9.3511 | 24.5025 | 308.2804 | 35.1304 | 11.55
|  |  |  | 694 | 15.1732 | 9.3646 | 24.5379 | 308.2804 | 35.1304 | 11.5667 |  |  |  |  | 694 | 15.1732 | 9.3646 | 24.5379 | 308.2804 | 35.1304 | 11.5667
|  |  |  | 695 | 15.1951 | 9.3781 | 24.5732 | 308.2804 | 35.1304 | 11.5833 |  |  |  |  | 695 | 15.1951 | 9.3781 | 24.5732 | 308.2804 | 35.1304 | 11.5833
|  |  |  | 696 | 15.217 | 9.3916 | 24.6086 | 308.2804 | 35.1304 | 11.6 |  |  |  |  | 696 | 15.217 | 9.3916 | 24.6086 | 308.2804 | 35.1304 | 11.6
|  |  |  | 697 | 15.2388 | 9.4051 | 24.6439 | 308.2804 | 35.1304 | 11.6167 |  |  |  |  | 697 | 15.2388 | 9.4051 | 24.6439 | 308.2804 | 35.1304 | 11.6167
|  |  |  | 698 | 15.2607 | 9.4186 | 24.6793 | 308.2804 | 35.1304 | 11.6333 |  |  |  |  | 698 | 15.2607 | 9.4186 | 24.6793 | 308.2804 | 35.1304 | 11.6333
|  |  |  | 699 | 15.2826 | 9.4321 | 24.7146 | 308.2804 | 35.1304 | 11.65 |  |  |  |  | 699 | 15.2826 | 9.4321 | 24.7146 | 308.2804 | 35.1304 | 11.65
|  |  |  | 700 | 15.3044 | 9.4456 | 24.75 | 308.2804 | 35.1304 | 11.6667 |  |  |  |  | 700 | 15.3044 | 9.4456 | 24.75 | 308.2804 | 35.1304 | 11.6667
|  |  |  | 701 | 15.3263 | 9.4591 | 24.7854 | 308.2804 | 35.1304 | 11.6833 |  |  |  |  | 701 | 15.3263 | 9.4591 | 24.7854 | 308.2804 | 35.1304 | 11.6833
|  |  |  | 702 | 15.3481 | 9.4726 | 24.8207 | 308.2804 | 35.1304 | 11.7 |  |  |  |  | 702 | 15.3481 | 9.4726 | 24.8207 | 308.2804 | 35.1304 | 11.7
|  |  |  | 703 | 15.37 | 9.4861 | 24.8561 | 308.2804 | 35.1304 | 11.7167 |  |  |  |  | 703 | 15.37 | 9.4861 | 24.8561 | 308.2804 | 35.1304 | 11.7167
|  |  |  | 704 | 15.3919 | 9.4996 | 24.8914 | 308.2804 | 35.1304 | 11.7333 |  |  |  |  | 704 | 15.3919 | 9.4996 | 24.8914 | 308.2804 | 35.1304 | 11.7333
|  |  |  | 705 | 15.4137 | 9.5131 | 24.9268 | 308.2804 | 35.1304 | 11.75 |  |  |  |  | 705 | 15.4137 | 9.5131 | 24.9268 | 308.2804 | 35.1304 | 11.75
|  |  |  | 706 | 15.4356 | 9.5265 | 24.9621 | 308.2804 | 35.1304 | 11.7667 |  |  |  |  | 706 | 15.4356 | 9.5265 | 24.9621 | 308.2804 | 35.1304 | 11.7667
|  |  |  | 707 | 15.4575 | 9.54 | 24.9975 | 308.2804 | 35.1304 | 11.7833 |  |  |  |  | 707 | 15.4575 | 9.54 | 24.9975 | 308.2804 | 35.1304 | 11.7833
|  |  |  | 708 | 15.4793 | 9.5535 | 25.0329 | 308.2804 | 35.1304 | 11.8 |  |  |  |  | 708 | 15.4793 | 9.5535 | 25.0329 | 308.2804 | 35.1304 | 11.8
|  |  |  | 709 | 15.5012 | 9.567 | 25.0682 | 308.2804 | 35.1304 | 11.8167 |  |  |  |  | 709 | 15.5012 | 9.567 | 25.0682 | 308.2804 | 35.1304 | 11.8167
|  |  |  | 710 | 15.5231 | 9.5805 | 25.1036 | 308.2804 | 35.1304 | 11.8333 |  |  |  |  | 710 | 15.5231 | 9.5805 | 25.1036 | 308.2804 | 35.1304 | 11.8333
|  |  |  | 711 | 15.5449 | 9.594 | 25.1389 | 308.2804 | 35.1304 | 11.85 |  |  |  |  | 711 | 15.5449 | 9.594 | 25.1389 | 308.2804 | 35.1304 | 11.85
|  |  |  | 712 | 15.5668 | 9.6075 | 25.1743 | 308.2804 | 35.1304 | 11.8667 |  |  |  |  | 712 | 15.5668 | 9.6075 | 25.1743 | 308.2804 | 35.1304 | 11.8667
|  |  |  | 713 | 15.5886 | 9.621 | 25.2096 | 308.2804 | 35.1304 | 11.8833 |  |  |  |  | 713 | 15.5886 | 9.621 | 25.2096 | 308.2804 | 35.1304 | 11.8833
|  |  |  | 714 | 15.6105 | 9.6345 | 25.245 | 308.2804 | 35.1304 | 11.9 |  |  |  |  | 714 | 15.6105 | 9.6345 | 25.245 | 308.2804 | 35.1304 | 11.9
|  |  |  | 715 | 15.6324 | 9.648 | 25.2804 | 308.2804 | 35.1304 | 11.9167 |  |  |  |  | 715 | 15.6324 | 9.648 | 25.2804 | 308.2804 | 35.1304 | 11.9167
|  |  |  | 716 | 15.6542 | 9.6615 | 25.3157 | 308.2804 | 35.1304 | 11.9333 |  |  |  |  | 716 | 15.6542 | 9.6615 | 25.3157 | 308.2804 | 35.1304 | 11.9333
|  |  |  | 717 | 15.6761 | 9.675 | 25.3511 | 308.2804 | 35.1304 | 11.95 |  |  |  |  | 717 | 15.6761 | 9.675 | 25.3511 | 308.2804 | 35.1304 | 11.95
|  |  |  | 718 | 15.698 | 9.6885 | 25.3864 | 308.2804 | 35.1304 | 11.9667 |  |  |  |  | 718 | 15.698 | 9.6885 | 25.3864 | 308.2804 | 35.1304 | 11.9667
|  |  |  | 719 | 15.7198 | 9.702 | 25.4218 | 308.2804 | 35.1304 | 11.9833 |  |  |  |  | 719 | 15.7198 | 9.702 | 25.4218 | 308.2804 | 35.1304 | 11.9833
|  |  |  | 720 | 15.7417 | 9.7155 | 25.4571 | 308.2804 | 35.1304 | 12 |  |  |  |  | 720 | 15.7417 | 9.7155 | 25.4571 | 308.2804 | 35.1304 | 12
|  |  |  | 721 | 15.7635 | 9.729 | 25.4925 | 308.2804 | 35.1304 | 12.0167 |  |  |  |  | 721 | 15.7635 | 9.729 | 25.4925 | 308.2804 | 35.1304 | 12.0167
|  |  |  | 722 | 15.7854 | 9.7424 | 25.5279 | 308.2804 | 35.1304 | 12.0333 |  |  |  |  | 722 | 15.7854 | 9.7424 | 25.5279 | 308.2804 | 35.1304 | 12.0333
|  |  |  | 723 | 15.8073 | 9.7559 | 25.5632 | 308.2804 | 35.1304 | 12.05 |  |  |  |  | 723 | 15.8073 | 9.7559 | 25.5632 | 308.2804 | 35.1304 | 12.05
|  |  |  | 724 | 15.8291 | 9.7694 | 25.5986 | 308.2804 | 35.1304 | 12.0667 |  |  |  |  | 724 | 15.8291 | 9.7694 | 25.5986 | 308.2804 | 35.1304 | 12.0667
|  |  |  | 725 | 15.851 | 9.7829 | 25.6339 | 308.2804 | 35.1304 | 12.0833 |  |  |  |  | 725 | 15.851 | 9.7829 | 25.6339 | 308.2804 | 35.1304 | 12.0833
|  |  |  | 726 | 15.8729 | 9.7964 | 25.6693 | 308.2804 | 35.1304 | 12.1 |  |  |  |  | 726 | 15.8729 | 9.7964 | 25.6693 | 308.2804 | 35.1304 | 12.1
|  |  |  | 727 | 15.8947 | 9.8099 | 25.7046 | 308.2804 | 35.1304 | 12.1167 |  |  |  |  | 727 | 15.8947 | 9.8099 | 25.7046 | 308.2804 | 35.1304 | 12.1167
|  |  |  | 728 | 15.9166 | 9.8234 | 25.74 | 308.2804 | 35.1304 | 12.1333 |  |  |  |  | 728 | 15.9166 | 9.8234 | 25.74 | 308.2804 | 35.1304 | 12.1333
|  |  |  | 729 | 15.9385 | 9.8369 | 25.7754 | 308.2804 | 35.1304 | 12.15 |  |  |  |  | 729 | 15.9385 | 9.8369 | 25.7754 | 308.2804 | 35.1304 | 12.15
|  |  |  | 730 | 15.9603 | 9.8504 | 25.8107 | 308.2804 | 35.1304 | 12.1667 |  |  |  |  | 730 | 15.9603 | 9.8504 | 25.8107 | 308.2804 | 35.1304 | 12.1667
|  |  |  | 731 | 15.9822 | 9.8639 | 25.8461 | 308.2804 | 35.1304 | 12.1833 |  |  |  |  | 731 | 15.9822 | 9.8639 | 25.8461 | 308.2804 | 35.1304 | 12.1833
|  |  |  | 732 | 16.004 | 9.8774 | 25.8814 | 308.2804 | 35.1304 | 12.2 |  |  |  |  | 732 | 16.004 | 9.8774 | 25.8814 | 308.2804 | 35.1304 | 12.2
|  |  |  | 733 | 16.0259 | 9.8909 | 25.9168 | 308.2804 | 35.1304 | 12.2167 |  |  |  |  | 733 | 16.0259 | 9.8909 | 25.9168 | 308.2804 | 35.1304 | 12.2167
|  |  |  | 734 | 16.0478 | 9.9044 | 25.9521 | 308.2804 | 35.1304 | 12.2333 |  |  |  |  | 734 | 16.0478 | 9.9044 | 25.9521 | 308.2804 | 35.1304 | 12.2333
|  |  |  | 735 | 16.0696 | 9.9179 | 25.9875 | 308.2804 | 35.1304 | 12.25 |  |  |  |  | 735 | 16.0696 | 9.9179 | 25.9875 | 308.2804 | 35.1304 | 12.25
|  |  |  | 736 | 16.0915 | 9.9314 | 26.0229 | 308.2804 | 35.1304 | 12.2667 |  |  |  |  | 736 | 16.0915 | 9.9314 | 26.0229 | 308.2804 | 35.1304 | 12.2667
|  |  |  | 737 | 16.1134 | 9.9449 | 26.0582 | 308.2804 | 35.1304 | 12.2833 |  |  |  |  | 737 | 16.1134 | 9.9449 | 26.0582 | 308.2804 | 35.1304 | 12.2833
|  |  |  | 738 | 16.1352 | 9.9583 | 26.0936 | 308.2804 | 35.1304 | 12.3 |  |  |  |  | 738 | 16.1352 | 9.9583 | 26.0936 | 308.2804 | 35.1304 | 12.3
|  |  |  | 739 | 16.1571 | 9.9718 | 26.1289 | 308.2804 | 35.1304 | 12.3167 |  |  |  |  | 739 | 16.1571 | 9.9718 | 26.1289 | 308.2804 | 35.1304 | 12.3167
|  |  |  | 740 | 16.179 | 9.9853 | 26.1643 | 308.2804 | 35.1304 | 12.3333 |  |  |  |  | 740 | 16.179 | 9.9853 | 26.1643 | 308.2804 | 35.1304 | 12.3333
|  |  |  | 741 | 16.2008 | 9.9988 | 26.1996 | 308.2804 | 35.1304 | 12.35 |  |  |  |  | 741 | 16.2008 | 9.9988 | 26.1996 | 308.2804 | 35.1304 | 12.35
|  |  |  | 742 | 16.2227 | 10.0123 | 26.235 | 308.2804 | 35.1304 | 12.3667 |  |  |  |  | 742 | 16.2227 | 10.0123 | 26.235 | 308.2804 | 35.1304 | 12.3667
|  |  |  | 743 | 16.2445 | 10.0258 | 26.2704 | 308.2804 | 35.1304 | 12.3833 |  |  |  |  | 743 | 16.2445 | 10.0258 | 26.2704 | 308.2804 | 35.1304 | 12.3833
|  |  |  | 744 | 16.2664 | 10.0393 | 26.3057 | 308.2804 | 35.1304 | 12.4 |  |  |  |  | 744 | 16.2664 | 10.0393 | 26.3057 | 308.2804 | 35.1304 | 12.4
|  |  |  | 745 | 16.2883 | 10.0528 | 26.3411 | 308.2804 | 35.1304 | 12.4167 |  |  |  |  | 745 | 16.2883 | 10.0528 | 26.3411 | 308.2804 | 35.1304 | 12.4167
|  |  |  | 746 | 16.3101 | 10.0663 | 26.3764 | 308.2804 | 35.1304 | 12.4333 |  |  |  |  | 746 | 16.3101 | 10.0663 | 26.3764 | 308.2804 | 35.1304 | 12.4333
|  |  |  | 747 | 16.332 | 10.0798 | 26.4118 | 308.2804 | 35.1304 | 12.45 |  |  |  |  | 747 | 16.332 | 10.0798 | 26.4118 | 308.2804 | 35.1304 | 12.45
|  |  |  | 748 | 16.3539 | 10.0933 | 26.4471 | 308.2804 | 35.1304 | 12.4667 |  |  |  |  | 748 | 16.3539 | 10.0933 | 26.4471 | 308.2804 | 35.1304 | 12.4667
|  |  |  | 749 | 16.3757 | 10.1068 | 26.4825 | 308.2804 | 35.1304 | 12.4833 |  |  |  |  | 749 | 16.3757 | 10.1068 | 26.4825 | 308.2804 | 35.1304 | 12.4833
|  |  |  | 750 | 16.3976 | 10.1203 | 26.5179 | 308.2804 | 35.1304 | 12.5 |  |  |  |  | 750 | 16.3976 | 10.1203 | 26.5179 | 308.2804 | 35.1304 | 12.5
|  |  |  | 751 | 16.4195 | 10.1338 | 26.5532 | 308.2804 | 35.1304 | 12.5167 |  |  |  |  | 751 | 16.4195 | 10.1338 | 26.5532 | 308.2804 | 35.1304 | 12.5167
|  |  |  | 752 | 16.4413 | 10.1473 | 26.5886 | 308.2804 | 35.1304 | 12.5333 |  |  |  |  | 752 | 16.4413 | 10.1473 | 26.5886 | 308.2804 | 35.1304 | 12.5333
|  |  |  | 753 | 16.4632 | 10.1608 | 26.6239 | 308.2804 | 35.1304 | 12.55 |  |  |  |  | 753 | 16.4632 | 10.1608 | 26.6239 | 308.2804 | 35.1304 | 12.55
|  |  |  | 754 | 16.485 | 10.1742 | 26.6593 | 308.2804 | 35.1304 | 12.5667 |  |  |  |  | 754 | 16.485 | 10.1742 | 26.6593 | 308.2804 | 35.1304 | 12.5667
|  |  |  | 755 | 16.5069 | 10.1877 | 26.6946 | 308.2804 | 35.1304 | 12.5833 |  |  |  |  | 755 | 16.5069 | 10.1877 | 26.6946 | 308.2804 | 35.1304 | 12.5833
|  |  |  | 756 | 16.5288 | 10.2012 | 26.73 | 308.2804 | 35.1304 | 12.6 |  |  |  |  | 756 | 16.5288 | 10.2012 | 26.73 | 308.2804 | 35.1304 | 12.6
|  |  |  | 757 | 16.5506 | 10.2147 | 26.7654 | 308.2804 | 35.1304 | 12.6167 |  |  |  |  | 757 | 16.5506 | 10.2147 | 26.7654 | 308.2804 | 35.1304 | 12.6167
|  |  |  | 758 | 16.5725 | 10.2282 | 26.8007 | 308.2804 | 35.1304 | 12.6333 |  |  |  |  | 758 | 16.5725 | 10.2282 | 26.8007 | 308.2804 | 35.1304 | 12.6333
|  |  |  | 759 | 16.5944 | 10.2417 | 26.8361 | 308.2804 | 35.1304 | 12.65 |  |  |  |  | 759 | 16.5944 | 10.2417 | 26.8361 | 308.2804 | 35.1304 | 12.65
|  |  |  | 760 | 16.6162 | 10.2552 | 26.8714 | 308.2804 | 35.1304 | 12.6667 |  |  |  |  | 760 | 16.6162 | 10.2552 | 26.8714 | 308.2804 | 35.1304 | 12.6667
|  |  |  | 761 | 16.6381 | 10.2687 | 26.9068 | 308.2804 | 35.1304 | 12.6833 |  |  |  |  | 761 | 16.6381 | 10.2687 | 26.9068 | 308.2804 | 35.1304 | 12.6833
|  |  |  | 762 | 16.6599 | 10.2822 | 26.9421 | 308.2804 | 35.1304 | 12.7 |  |  |  |  | 762 | 16.6599 | 10.2822 | 26.9421 | 308.2804 | 35.1304 | 12.7
|  |  |  | 763 | 16.6818 | 10.2957 | 26.9775 | 308.2804 | 35.1304 | 12.7167 |  |  |  |  | 763 | 16.6818 | 10.2957 | 26.9775 | 308.2804 | 35.1304 | 12.7167
|  |  |  | 764 | 16.7037 | 10.3092 | 27.0129 | 308.2804 | 35.1304 | 12.7333 |  |  |  |  | 764 | 16.7037 | 10.3092 | 27.0129 | 308.2804 | 35.1304 | 12.7333
|  |  |  | 765 | 16.7255 | 10.3227 | 27.0482 | 308.2804 | 35.1304 | 12.75 |  |  |  |  | 765 | 16.7255 | 10.3227 | 27.0482 | 308.2804 | 35.1304 | 12.75
|  |  |  | 766 | 16.7474 | 10.3362 | 27.0836 | 308.2804 | 35.1304 | 12.7667 |  |  |  |  | 766 | 16.7474 | 10.3362 | 27.0836 | 308.2804 | 35.1304 | 12.7667
|  |  |  | 767 | 16.7693 | 10.3497 | 27.1189 | 308.2804 | 35.1304 | 12.7833 |  |  |  |  | 767 | 16.7693 | 10.3497 | 27.1189 | 308.2804 | 35.1304 | 12.7833
|  |  |  | 768 | 16.7911 | 10.3632 | 27.1543 | 308.2804 | 35.1304 | 12.8 |  |  |  |  | 768 | 16.7911 | 10.3632 | 27.1543 | 308.2804 | 35.1304 | 12.8
|  |  |  | 769 | 16.813 | 10.3766 | 27.1896 | 308.2804 | 35.1304 | 12.8167 |  |  |  |  | 769 | 16.813 | 10.3766 | 27.1896 | 308.2804 | 35.1304 | 12.8167
|  |  |  | 770 | 16.8349 | 10.3901 | 27.225 | 308.2804 | 35.1304 | 12.8333 |  |  |  |  | 770 | 16.8349 | 10.3901 | 27.225 | 308.2804 | 35.1304 | 12.8333
|  |  |  | 771 | 16.8567 | 10.4036 | 27.2604 | 308.2804 | 35.1304 | 12.85 |  |  |  |  | 771 | 16.8567 | 10.4036 | 27.2604 | 308.2804 | 35.1304 | 12.85
|  |  |  | 772 | 16.8786 | 10.4171 | 27.2957 | 308.2804 | 35.1304 | 12.8667 |  |  |  |  | 772 | 16.8786 | 10.4171 | 27.2957 | 308.2804 | 35.1304 | 12.8667
|  |  |  | 773 | 16.9004 | 10.4306 | 27.3311 | 308.2804 | 35.1304 | 12.8833 |  |  |  |  | 773 | 16.9004 | 10.4306 | 27.3311 | 308.2804 | 35.1304 | 12.8833
|  |  |  | 774 | 16.9223 | 10.4441 | 27.3664 | 308.2804 | 35.1304 | 12.9 |  |  |  |  | 774 | 16.9223 | 10.4441 | 27.3664 | 308.2804 | 35.1304 | 12.9
|  |  |  | 775 | 16.9442 | 10.4576 | 27.4018 | 308.2804 | 35.1304 | 12.9167 |  |  |  |  | 775 | 16.9442 | 10.4576 | 27.4018 | 308.2804 | 35.1304 | 12.9167
|  |  |  | 776 | 16.966 | 10.4711 | 27.4371 | 308.2804 | 35.1304 | 12.9333 |  |  |  |  | 776 | 16.966 | 10.4711 | 27.4371 | 308.2804 | 35.1304 | 12.9333
|  |  |  | 777 | 16.9879 | 10.4846 | 27.4725 | 308.2804 | 35.1304 | 12.95 |  |  |  |  | 777 | 16.9879 | 10.4846 | 27.4725 | 308.2804 | 35.1304 | 12.95
|  |  |  | 778 | 17.0098 | 10.4981 | 27.5079 | 308.2804 | 35.1304 | 12.9667 |  |  |  |  | 778 | 17.0098 | 10.4981 | 27.5079 | 308.2804 | 35.1304 | 12.9667
|  |  |  | 779 | 17.0316 | 10.5116 | 27.5432 | 308.2804 | 35.1304 | 12.9833 |  |  |  |  | 779 | 17.0316 | 10.5116 | 27.5432 | 308.2804 | 35.1304 | 12.9833
|  |  |  | 780 | 17.0535 | 10.5251 | 27.5786 | 308.2804 | 35.1304 | 13 |  |  |  |  | 780 | 17.0535 | 10.5251 | 27.5786 | 308.2804 | 35.1304 | 13
|  |  |  | 781 | 17.0754 | 10.5386 | 27.6139 | 308.2804 | 35.1304 | 13.0167 |  |  |  |  | 781 | 17.0754 | 10.5386 | 27.6139 | 308.2804 | 35.1304 | 13.0167
|  |  |  | 782 | 17.0972 | 10.5521 | 27.6493 | 308.2804 | 35.1304 | 13.0333 |  |  |  |  | 782 | 17.0972 | 10.5521 | 27.6493 | 308.2804 | 35.1304 | 13.0333
|  |  |  | 783 | 17.1191 | 10.5656 | 27.6846 | 308.2804 | 35.1304 | 13.05 |  |  |  |  | 783 | 17.1191 | 10.5656 | 27.6846 | 308.2804 | 35.1304 | 13.05
|  |  |  | 784 | 17.1409 | 10.5791 | 27.72 | 308.2804 | 35.1304 | 13.0667 |  |  |  |  | 784 | 17.1409 | 10.5791 | 27.72 | 308.2804 | 35.1304 | 13.0667
|  |  |  | 785 | 17.1628 | 10.5925 | 27.7554 | 308.2804 | 35.1304 | 13.0833 |  |  |  |  | 785 | 17.1628 | 10.5925 | 27.7554 | 308.2804 | 35.1304 | 13.0833
|  |  |  | 786 | 17.1847 | 10.606 | 27.7907 | 308.2804 | 35.1304 | 13.1 |  |  |  |  | 786 | 17.1847 | 10.606 | 27.7907 | 308.2804 | 35.1304 | 13.1
|  |  |  | 787 | 17.2065 | 10.6195 | 27.8261 | 308.2804 | 35.1304 | 13.1167 |  |  |  |  | 787 | 17.2065 | 10.6195 | 27.8261 | 308.2804 | 35.1304 | 13.1167
|  |  |  | 788 | 17.2284 | 10.633 | 27.8614 | 308.2804 | 35.1304 | 13.1333 |  |  |  |  | 788 | 17.2284 | 10.633 | 27.8614 | 308.2804 | 35.1304 | 13.1333
|  |  |  | 789 | 17.2503 | 10.6465 | 27.8968 | 308.2804 | 35.1304 | 13.15 |  |  |  |  | 789 | 17.2503 | 10.6465 | 27.8968 | 308.2804 | 35.1304 | 13.15
|  |  |  | 790 | 17.2721 | 10.66 | 27.9321 | 308.2804 | 35.1304 | 13.1667 |  |  |  |  | 790 | 17.2721 | 10.66 | 27.9321 | 308.2804 | 35.1304 | 13.1667
|  |  |  | 791 | 17.294 | 10.6735 | 27.9675 | 308.2804 | 35.1304 | 13.1833 |  |  |  |  | 791 | 17.294 | 10.6735 | 27.9675 | 308.2804 | 35.1304 | 13.1833
|  |  |  | 792 | 17.3159 | 10.687 | 28.0029 | 308.2804 | 35.1304 | 13.2 |  |  |  |  | 792 | 17.3159 | 10.687 | 28.0029 | 308.2804 | 35.1304 | 13.2
|  |  |  | 793 | 17.3377 | 10.7005 | 28.0382 | 308.2804 | 35.1304 | 13.2167 |  |  |  |  | 793 | 17.3377 | 10.7005 | 28.0382 | 308.2804 | 35.1304 | 13.2167
|  |  |  | 794 | 17.3596 | 10.714 | 28.0736 | 308.2804 | 35.1304 | 13.2333 |  |  |  |  | 794 | 17.3596 | 10.714 | 28.0736 | 308.2804 | 35.1304 | 13.2333
|  |  |  | 795 | 17.3814 | 10.7275 | 28.1089 | 308.2804 | 35.1304 | 13.25 |  |  |  |  | 795 | 17.3814 | 10.7275 | 28.1089 | 308.2804 | 35.1304 | 13.25
|  |  |  | 796 | 17.4033 | 10.741 | 28.1443 | 308.2804 | 35.1304 | 13.2667 |  |  |  |  | 796 | 17.4033 | 10.741 | 28.1443 | 308.2804 | 35.1304 | 13.2667
|  |  |  | 797 | 17.4252 | 10.7545 | 28.1796 | 308.2804 | 35.1304 | 13.2833 |  |  |  |  | 797 | 17.4252 | 10.7545 | 28.1796 | 308.2804 | 35.1304 | 13.2833
|  |  |  | 798 | 17.447 | 10.768 | 28.215 | 308.2804 | 35.1304 | 13.3 |  |  |  |  | 798 | 17.447 | 10.768 | 28.215 | 308.2804 | 35.1304 | 13.3
|  |  |  | 799 | 17.4689 | 10.7815 | 28.2504 | 308.2804 | 35.1304 | 13.3167 |  |  |  |  | 799 | 17.4689 | 10.7815 | 28.2504 | 308.2804 | 35.1304 | 13.3167
|  |  |  | 800 | 17.4908 | 10.795 | 28.2857 | 308.2804 | 35.1304 | 13.3333 |  |  |  |  | 800 | 17.4908 | 10.795 | 28.2857 | 308.2804 | 35.1304 | 13.3333
|  |  |  | 801 | 17.5126 | 10.8084 | 28.3211 | 308.2804 | 35.1304 | 13.35 |  |  |  |  | 801 | 17.5126 | 10.8084 | 28.3211 | 308.2804 | 35.1304 | 13.35
|  |  |  | 802 | 17.5345 | 10.8219 | 28.3564 | 308.2804 | 35.1304 | 13.3667 |  |  |  |  | 802 | 17.5345 | 10.8219 | 28.3564 | 308.2804 | 35.1304 | 13.3667
|  |  |  | 803 | 17.5564 | 10.8354 | 28.3918 | 308.2804 | 35.1304 | 13.3833 |  |  |  |  | 803 | 17.5564 | 10.8354 | 28.3918 | 308.2804 | 35.1304 | 13.3833
|  |  |  | 804 | 17.5782 | 10.8489 | 28.4271 | 308.2804 | 35.1304 | 13.4 |  |  |  |  | 804 | 17.5782 | 10.8489 | 28.4271 | 308.2804 | 35.1304 | 13.4
|  |  |  | 805 | 17.6001 | 10.8624 | 28.4625 | 308.2804 | 35.1304 | 13.4167 |  |  |  |  | 805 | 17.6001 | 10.8624 | 28.4625 | 308.2804 | 35.1304 | 13.4167
|  |  |  | 806 | 17.6219 | 10.8759 | 28.4979 | 308.2804 | 35.1304 | 13.4333 |  |  |  |  | 806 | 17.6219 | 10.8759 | 28.4979 | 308.2804 | 35.1304 | 13.4333
|  |  |  | 807 | 17.6438 | 10.8894 | 28.5332 | 308.2804 | 35.1304 | 13.45 |  |  |  |  | 807 | 17.6438 | 10.8894 | 28.5332 | 308.2804 | 35.1304 | 13.45
|  |  |  | 808 | 17.6657 | 10.9029 | 28.5686 | 308.2804 | 35.1304 | 13.4667 |  |  |  |  | 808 | 17.6657 | 10.9029 | 28.5686 | 308.2804 | 35.1304 | 13.4667
|  |  |  | 809 | 17.6875 | 10.9164 | 28.6039 | 308.2804 | 35.1304 | 13.4833 |  |  |  |  | 809 | 17.6875 | 10.9164 | 28.6039 | 308.2804 | 35.1304 | 13.4833
|  |  |  | 810 | 17.7094 | 10.9299 | 28.6393 | 308.2804 | 35.1304 | 13.5 |  |  |  |  | 810 | 17.7094 | 10.9299 | 28.6393 | 308.2804 | 35.1304 | 13.5
|  |  |  | 811 | 17.7313 | 10.9434 | 28.6746 | 308.2804 | 35.1304 | 13.5167 |  |  |  |  | 811 | 17.7313 | 10.9434 | 28.6746 | 308.2804 | 35.1304 | 13.5167
|  |  |  | 812 | 17.7531 | 10.9569 | 28.71 | 308.2804 | 35.1304 | 13.5333 |  |  |  |  | 812 | 17.7531 | 10.9569 | 28.71 | 308.2804 | 35.1304 | 13.5333
|  |  |  | 813 | 17.775 | 10.9704 | 28.7454 | 308.2804 | 35.1304 | 13.55 |  |  |  |  | 813 | 17.775 | 10.9704 | 28.7454 | 308.2804 | 35.1304 | 13.55
|  |  |  | 814 | 17.7968 | 10.9839 | 28.7807 | 308.2804 | 35.1304 | 13.5667 |  |  |  |  | 814 | 17.7968 | 10.9839 | 28.7807 | 308.2804 | 35.1304 | 13.5667
|  |  |  | 815 | 17.8187 | 10.9974 | 28.8161 | 308.2804 | 35.1304 | 13.5833 |  |  |  |  | 815 | 17.8187 | 10.9974 | 28.8161 | 308.2804 | 35.1304 | 13.5833
|  |  |  | 816 | 17.8406 | 11.0109 | 28.8514 | 308.2804 | 35.1304 | 13.6 |  |  |  |  | 816 | 17.8406 | 11.0109 | 28.8514 | 308.2804 | 35.1304 | 13.6
|  |  |  | 817 | 17.8624 | 11.0243 | 28.8868 | 308.2804 | 35.1304 | 13.6167 |  |  |  |  | 817 | 17.8624 | 11.0243 | 28.8868 | 308.2804 | 35.1304 | 13.6167
|  |  |  | 818 | 17.8843 | 11.0378 | 28.9221 | 308.2804 | 35.1304 | 13.6333 |  |  |  |  | 818 | 17.8843 | 11.0378 | 28.9221 | 308.2804 | 35.1304 | 13.6333
|  |  |  | 819 | 17.9062 | 11.0513 | 28.9575 | 308.2804 | 35.1304 | 13.65 |  |  |  |  | 819 | 17.9062 | 11.0513 | 28.9575 | 308.2804 | 35.1304 | 13.65
|  |  |  | 820 | 17.928 | 11.0648 | 28.9929 | 308.2804 | 35.1304 | 13.6667 |  |  |  |  | 820 | 17.928 | 11.0648 | 28.9929 | 308.2804 | 35.1304 | 13.6667
|  |  |  | 821 | 17.9499 | 11.0783 | 29.0282 | 308.2804 | 35.1304 | 13.6833 |  |  |  |  | 821 | 17.9499 | 11.0783 | 29.0282 | 308.2804 | 35.1304 | 13.6833
|  |  |  | 822 | 17.9718 | 11.0918 | 29.0636 | 308.2804 | 35.1304 | 13.7 |  |  |  |  | 822 | 17.9718 | 11.0918 | 29.0636 | 308.2804 | 35.1304 | 13.7
|  |  |  | 823 | 17.9936 | 11.1053 | 29.0989 | 308.2804 | 35.1304 | 13.7167 |  |  |  |  | 823 | 17.9936 | 11.1053 | 29.0989 | 308.2804 | 35.1304 | 13.7167
|  |  |  | 824 | 18.0155 | 11.1188 | 29.1343 | 308.2804 | 35.1304 | 13.7333 |  |  |  |  | 824 | 18.0155 | 11.1188 | 29.1343 | 308.2804 | 35.1304 | 13.7333
|  |  |  | 825 | 18.0373 | 11.1323 | 29.1696 | 308.2804 | 35.1304 | 13.75 |  |  |  |  | 825 | 18.0373 | 11.1323 | 29.1696 | 308.2804 | 35.1304 | 13.75
|  |  |  | 826 | 18.0592 | 11.1458 | 29.205 | 308.2804 | 35.1304 | 13.7667 |  |  |  |  | 826 | 18.0592 | 11.1458 | 29.205 | 308.2804 | 35.1304 | 13.7667
|  |  |  | 827 | 18.0811 | 11.1593 | 29.2404 | 308.2804 | 35.1304 | 13.7833 |  |  |  |  | 827 | 18.0811 | 11.1593 | 29.2404 | 308.2804 | 35.1304 | 13.7833
|  |  |  | 828 | 18.1029 | 11.1728 | 29.2757 | 308.2804 | 35.1304 | 13.8 |  |  |  |  | 828 | 18.1029 | 11.1728 | 29.2757 | 308.2804 | 35.1304 | 13.8
|  |  |  | 829 | 18.1248 | 11.1863 | 29.3111 | 308.2804 | 35.1304 | 13.8167 |  |  |  |  | 829 | 18.1248 | 11.1863 | 29.3111 | 308.2804 | 35.1304 | 13.8167
|  |  |  | 830 | 18.1467 | 11.1998 | 29.3464 | 308.2804 | 35.1304 | 13.8333 |  |  |  |  | 830 | 18.1467 | 11.1998 | 29.3464 | 308.2804 | 35.1304 | 13.8333
|  |  |  | 831 | 18.1685 | 11.2133 | 29.3818 | 308.2804 | 35.1304 | 13.85 |  |  |  |  | 831 | 18.1685 | 11.2133 | 29.3818 | 308.2804 | 35.1304 | 13.85
|  |  |  | 832 | 18.1904 | 11.2268 | 29.4171 | 308.2804 | 35.1304 | 13.8667 |  |  |  |  | 832 | 18.1904 | 11.2268 | 29.4171 | 308.2804 | 35.1304 | 13.8667
|  |  |  | 833 | 18.2123 | 11.2402 | 29.4525 | 308.2804 | 35.1304 | 13.8833 |  |  |  |  | 833 | 18.2123 | 11.2402 | 29.4525 | 308.2804 | 35.1304 | 13.8833
|  |  |  | 834 | 18.2341 | 11.2537 | 29.4879 | 308.2804 | 35.1304 | 13.9 |  |  |  |  | 834 | 18.2341 | 11.2537 | 29.4879 | 308.2804 | 35.1304 | 13.9
|  |  |  | 835 | 18.256 | 11.2672 | 29.5232 | 308.2804 | 35.1304 | 13.9167 |  |  |  |  | 835 | 18.256 | 11.2672 | 29.5232 | 308.2804 | 35.1304 | 13.9167
|  |  |  | 836 | 18.2778 | 11.2807 | 29.5586 | 308.2804 | 35.1304 | 13.9333 |  |  |  |  | 836 | 18.2778 | 11.2807 | 29.5586 | 308.2804 | 35.1304 | 13.9333
|  |  |  | 837 | 18.2997 | 11.2942 | 29.5939 | 308.2804 | 35.1304 | 13.95 |  |  |  |  | 837 | 18.2997 | 11.2942 | 29.5939 | 308.2804 | 35.1304 | 13.95
|  |  |  | 838 | 18.3216 | 11.3077 | 29.6293 | 308.2804 | 35.1304 | 13.9667 |  |  |  |  | 838 | 18.3216 | 11.3077 | 29.6293 | 308.2804 | 35.1304 | 13.9667
|  |  |  | 839 | 18.3434 | 11.3212 | 29.6646 | 308.2804 | 35.1304 | 13.9833 |  |  |  |  | 839 | 18.3434 | 11.3212 | 29.6646 | 308.2804 | 35.1304 | 13.9833
|  |  |  | 840 | 18.3653 | 11.3347 | 29.7 | 308.2804 | 35.1304 | 14 |  |  |  |  | 840 | 18.3653 | 11.3347 | 29.7 | 308.2804 | 35.1304 | 14
|  |  |  | 841 | 18.3872 | 11.3482 | 29.7354 | 308.2804 | 35.1304 | 14.0167 |  |  |  |  | 841 | 18.3872 | 11.3482 | 29.7354 | 308.2804 | 35.1304 | 14.0167
|  |  |  | 842 | 18.409 | 11.3617 | 29.7707 | 308.2804 | 35.1304 | 14.0333 |  |  |  |  | 842 | 18.409 | 11.3617 | 29.7707 | 308.2804 | 35.1304 | 14.0333
|  |  |  | 843 | 18.4309 | 11.3752 | 29.8061 | 308.2804 | 35.1304 | 14.05 |  |  |  |  | 843 | 18.4309 | 11.3752 | 29.8061 | 308.2804 | 35.1304 | 14.05
|  |  |  | 844 | 18.4528 | 11.3887 | 29.8414 | 308.2804 | 35.1304 | 14.0667 |  |  |  |  | 844 | 18.4528 | 11.3887 | 29.8414 | 308.2804 | 35.1304 | 14.0667
|  |  |  | 845 | 18.4746 | 11.4022 | 29.8768 | 308.2804 | 35.1304 | 14.0833 |  |  |  |  | 845 | 18.4746 | 11.4022 | 29.8768 | 308.2804 | 35.1304 | 14.0833
|  |  |  | 846 | 18.4965 | 11.4157 | 29.9121 | 308.2804 | 35.1304 | 14.1 |  |  |  |  | 846 | 18.4965 | 11.4157 | 29.9121 | 308.2804 | 35.1304 | 14.1
|  |  |  | 847 | 18.5183 | 11.4292 | 29.9475 | 308.2804 | 35.1304 | 14.1167 |  |  |  |  | 847 | 18.5183 | 11.4292 | 29.9475 | 308.2804 | 35.1304 | 14.1167
|  |  |  | 848 | 18.5402 | 11.4427 | 29.9829 | 308.2804 | 35.1304 | 14.1333 |  |  |  |  | 848 | 18.5402 | 11.4427 | 29.9829 | 308.2804 | 35.1304 | 14.1333
|  |  |  | 849 | 18.5621 | 11.4561 | 30.0182 | 308.2804 | 35.1304 | 14.15 |  |  |  |  | 849 | 18.5621 | 11.4561 | 30.0182 | 308.2804 | 35.1304 | 14.15
|  |  |  | 850 | 18.5839 | 11.4696 | 30.0536 | 308.2804 | 35.1304 | 14.1667 |  |  |  |  | 850 | 18.5839 | 11.4696 | 30.0536 | 308.2804 | 35.1304 | 14.1667
|  |  |  | 851 | 18.6058 | 11.4831 | 30.0889 | 308.2804 | 35.1304 | 14.1833 |  |  |  |  | 851 | 18.6058 | 11.4831 | 30.0889 | 308.2804 | 35.1304 | 14.1833
|  |  |  | 852 | 18.6277 | 11.4966 | 30.1243 | 308.2804 | 35.1304 | 14.2 |  |  |  |  | 852 | 18.6277 | 11.4966 | 30.1243 | 308.2804 | 35.1304 | 14.2
|  |  |  | 853 | 18.6495 | 11.5101 | 30.1596 | 308.2804 | 35.1304 | 14.2167 |  |  |  |  | 853 | 18.6495 | 11.5101 | 30.1596 | 308.2804 | 35.1304 | 14.2167
|  |  |  | 854 | 18.6714 | 11.5236 | 30.195 | 308.2804 | 35.1304 | 14.2333 |  |  |  |  | 854 | 18.6714 | 11.5236 | 30.195 | 308.2804 | 35.1304 | 14.2333
|  |  |  | 855 | 18.6933 | 11.5371 | 30.2304 | 308.2804 | 35.1304 | 14.25 |  |  |  |  | 855 | 18.6933 | 11.5371 | 30.2304 | 308.2804 | 35.1304 | 14.25
|  |  |  | 856 | 18.7151 | 11.5506 | 30.2657 | 308.2804 | 35.1304 | 14.2667 |  |  |  |  | 856 | 18.7151 | 11.5506 | 30.2657 | 308.2804 | 35.1304 | 14.2667
|  |  |  | 857 | 18.737 | 11.5641 | 30.3011 | 308.2804 | 35.1304 | 14.2833 |  |  |  |  | 857 | 18.737 | 11.5641 | 30.3011 | 308.2804 | 35.1304 | 14.2833
|  |  |  | 858 | 18.7588 | 11.5776 | 30.3364 | 308.2804 | 35.1304 | 14.3 |  |  |  |  | 858 | 18.7588 | 11.5776 | 30.3364 | 308.2804 | 35.1304 | 14.3
|  |  |  | 859 | 18.7807 | 11.5911 | 30.3718 | 308.2804 | 35.1304 | 14.3167 |  |  |  |  | 859 | 18.7807 | 11.5911 | 30.3718 | 308.2804 | 35.1304 | 14.3167
|  |  |  | 860 | 18.8026 | 11.6046 | 30.4071 | 308.2804 | 35.1304 | 14.3333 |  |  |  |  | 860 | 18.8026 | 11.6046 | 30.4071 | 308.2804 | 35.1304 | 14.3333
|  |  |  | 861 | 18.8244 | 11.6181 | 30.4425 | 308.2804 | 35.1304 | 14.35 |  |  |  |  | 861 | 18.8244 | 11.6181 | 30.4425 | 308.2804 | 35.1304 | 14.35
|  |  |  | 862 | 18.8463 | 11.6316 | 30.4779 | 308.2804 | 35.1304 | 14.3667 |  |  |  |  | 862 | 18.8463 | 11.6316 | 30.4779 | 308.2804 | 35.1304 | 14.3667
|  |  |  | 863 | 18.8682 | 11.6451 | 30.5132 | 308.2804 | 35.1304 | 14.3833 |  |  |  |  | 863 | 18.8682 | 11.6451 | 30.5132 | 308.2804 | 35.1304 | 14.3833
|  |  |  | 864 | 18.89 | 11.6585 | 30.5486 | 308.2804 | 35.1304 | 14.4 |  |  |  |  | 864 | 18.89 | 11.6585 | 30.5486 | 308.2804 | 35.1304 | 14.4
|  |  |  | 865 | 18.9119 | 11.672 | 30.5839 | 308.2804 | 35.1304 | 14.4167 |  |  |  |  | 865 | 18.9119 | 11.672 | 30.5839 | 308.2804 | 35.1304 | 14.4167
|  |  |  | 866 | 18.9337 | 11.6855 | 30.6193 | 308.2804 | 35.1304 | 14.4333 |  |  |  |  | 866 | 18.9337 | 11.6855 | 30.6193 | 308.2804 | 35.1304 | 14.4333
|  |  |  | 867 | 18.9556 | 11.699 | 30.6546 | 308.2804 | 35.1304 | 14.45 |  |  |  |  | 867 | 18.9556 | 11.699 | 30.6546 | 308.2804 | 35.1304 | 14.45
|  |  |  | 868 | 18.9775 | 11.7125 | 30.69 | 308.2804 | 35.1304 | 14.4667 |  |  |  |  | 868 | 18.9775 | 11.7125 | 30.69 | 308.2804 | 35.1304 | 14.4667
|  |  |  | 869 | 18.9993 | 11.726 | 30.7254 | 308.2804 | 35.1304 | 14.4833 |  |  |  |  | 869 | 18.9993 | 11.726 | 30.7254 | 308.2804 | 35.1304 | 14.4833
|  |  |  | 870 | 19.0212 | 11.7395 | 30.7607 | 308.2804 | 35.1304 | 14.5 |  |  |  |  | 870 | 19.0212 | 11.7395 | 30.7607 | 308.2804 | 35.1304 | 14.5
|  |  |  | 871 | 19.0431 | 11.753 | 30.7961 | 308.2804 | 35.1304 | 14.5167 |  |  |  |  | 871 | 19.0431 | 11.753 | 30.7961 | 308.2804 | 35.1304 | 14.5167
|  |  |  | 872 | 19.0649 | 11.7665 | 30.8314 | 308.2804 | 35.1304 | 14.5333 |  |  |  |  | 872 | 19.0649 | 11.7665 | 30.8314 | 308.2804 | 35.1304 | 14.5333
|  |  |  | 873 | 19.0868 | 11.78 | 30.8668 | 308.2804 | 35.1304 | 14.55 |  |  |  |  | 873 | 19.0868 | 11.78 | 30.8668 | 308.2804 | 35.1304 | 14.55
|  |  |  | 874 | 19.1087 | 11.7935 | 30.9021 | 308.2804 | 35.1304 | 14.5667 |  |  |  |  | 874 | 19.1087 | 11.7935 | 30.9021 | 308.2804 | 35.1304 | 14.5667
|  |  |  | 875 | 19.1305 | 11.807 | 30.9375 | 308.2804 | 35.1304 | 14.5833 |  |  |  |  | 875 | 19.1305 | 11.807 | 30.9375 | 308.2804 | 35.1304 | 14.5833
|  |  |  | 876 | 19.1524 | 11.8205 | 30.9729 | 308.2804 | 35.1304 | 14.6 |  |  |  |  | 876 | 19.1524 | 11.8205 | 30.9729 | 308.2804 | 35.1304 | 14.6
|  |  |  | 877 | 19.1742 | 11.834 | 31.0082 | 308.2804 | 35.1304 | 14.6167 |  |  |  |  | 877 | 19.1742 | 11.834 | 31.0082 | 308.2804 | 35.1304 | 14.6167
|  |  |  | 878 | 19.1961 | 11.8475 | 31.0436 | 308.2804 | 35.1304 | 14.6333 |  |  |  |  | 878 | 19.1961 | 11.8475 | 31.0436 | 308.2804 | 35.1304 | 14.6333
|  |  |  | 879 | 19.218 | 11.861 | 31.0789 | 308.2804 | 35.1304 | 14.65 |  |  |  |  | 879 | 19.218 | 11.861 | 31.0789 | 308.2804 | 35.1304 | 14.65
|  |  |  | 880 | 19.2398 | 11.8744 | 31.1143 | 308.2804 | 35.1304 | 14.6667 |  |  |  |  | 880 | 19.2398 | 11.8744 | 31.1143 | 308.2804 | 35.1304 | 14.6667
|  |  |  | 881 | 19.2617 | 11.8879 | 31.1496 | 308.2804 | 35.1304 | 14.6833 |  |  |  |  | 881 | 19.2617 | 11.8879 | 31.1496 | 308.2804 | 35.1304 | 14.6833
|  |  |  | 882 | 19.2836 | 11.9014 | 31.185 | 308.2804 | 35.1304 | 14.7 |  |  |  |  | 882 | 19.2836 | 11.9014 | 31.185 | 308.2804 | 35.1304 | 14.7
|  |  |  | 883 | 19.3054 | 11.9149 | 31.2204 | 308.2804 | 35.1304 | 14.7167 |  |  |  |  | 883 | 19.3054 | 11.9149 | 31.2204 | 308.2804 | 35.1304 | 14.7167
|  |  |  | 884 | 19.3273 | 11.9284 | 31.2557 | 308.2804 | 35.1304 | 14.7333 |  |  |  |  | 884 | 19.3273 | 11.9284 | 31.2557 | 308.2804 | 35.1304 | 14.7333
|  |  |  | 885 | 19.3492 | 11.9419 | 31.2911 | 308.2804 | 35.1304 | 14.75 |  |  |  |  | 885 | 19.3492 | 11.9419 | 31.2911 | 308.2804 | 35.1304 | 14.75
|  |  |  | 886 | 19.371 | 11.9554 | 31.3264 | 308.2804 | 35.1304 | 14.7667 |  |  |  |  | 886 | 19.371 | 11.9554 | 31.3264 | 308.2804 | 35.1304 | 14.7667
|  |  |  | 887 | 19.3929 | 11.9689 | 31.3618 | 308.2804 | 35.1304 | 14.7833 |  |  |  |  | 887 | 19.3929 | 11.9689 | 31.3618 | 308.2804 | 35.1304 | 14.7833
|  |  |  | 888 | 19.4147 | 11.9824 | 31.3971 | 308.2804 | 35.1304 | 14.8 |  |  |  |  | 888 | 19.4147 | 11.9824 | 31.3971 | 308.2804 | 35.1304 | 14.8
|  |  |  | 889 | 19.4366 | 11.9959 | 31.4325 | 308.2804 | 35.1304 | 14.8167 |  |  |  |  | 889 | 19.4366 | 11.9959 | 31.4325 | 308.2804 | 35.1304 | 14.8167
|  |  |  | 890 | 19.4585 | 12.0094 | 31.4679 | 308.2804 | 35.1304 | 14.8333 |  |  |  |  | 890 | 19.4585 | 12.0094 | 31.4679 | 308.2804 | 35.1304 | 14.8333
|  |  |  | 891 | 19.4803 | 12.0229 | 31.5032 | 308.2804 | 35.1304 | 14.85 |  |  |  |  | 891 | 19.4803 | 12.0229 | 31.5032 | 308.2804 | 35.1304 | 14.85
|  |  |  | 892 | 19.5022 | 12.0364 | 31.5386 | 308.2804 | 35.1304 | 14.8667 |  |  |  |  | 892 | 19.5022 | 12.0364 | 31.5386 | 308.2804 | 35.1304 | 14.8667
|  |  |  | 893 | 19.5241 | 12.0499 | 31.5739 | 308.2804 | 35.1304 | 14.8833 |  |  |  |  | 893 | 19.5241 | 12.0499 | 31.5739 | 308.2804 | 35.1304 | 14.8833
|  |  |  | 894 | 19.5459 | 12.0634 | 31.6093 | 308.2804 | 35.1304 | 14.9 |  |  |  |  | 894 | 19.5459 | 12.0634 | 31.6093 | 308.2804 | 35.1304 | 14.9
|  |  |  | 895 | 19.5678 | 12.0769 | 31.6446 | 308.2804 | 35.1304 | 14.9167 |  |  |  |  | 895 | 19.5678 | 12.0769 | 31.6446 | 308.2804 | 35.1304 | 14.9167
|  |  |  | 896 | 19.5897 | 12.0903 | 31.68 | 308.2804 | 35.1304 | 14.9333 |  |  |  |  | 896 | 19.5897 | 12.0903 | 31.68 | 308.2804 | 35.1304 | 14.9333
|  |  |  | 897 | 19.6115 | 12.1038 | 31.7154 | 308.2804 | 35.1304 | 14.95 |  |  |  |  | 897 | 19.6115 | 12.1038 | 31.7154 | 308.2804 | 35.1304 | 14.95
|  |  |  | 898 | 19.6334 | 12.1173 | 31.7507 | 308.2804 | 35.1304 | 14.9667 |  |  |  |  | 898 | 19.6334 | 12.1173 | 31.7507 | 308.2804 | 35.1304 | 14.9667
|  |  |  | 899 | 19.6552 | 12.1308 | 31.7861 | 308.2804 | 35.1304 | 14.9833 |  |  |  |  | 899 | 19.6552 | 12.1308 | 31.7861 | 308.2804 | 35.1304 | 14.9833
|  |  |  | 900 | 19.6771 | 12.1443 | 31.8214 | 308.2804 | 35.1304 | 15 |  |  |  |  | 900 | 19.6771 | 12.1443 | 31.8214 | 308.2804 | 35.1304 | 15
|  |  |  | 901 | 19.699 | 12.1578 | 31.8568 | 308.2804 | 35.1304 | 15.0167 |  |  |  |  | 901 | 19.699 | 12.1578 | 31.8568 | 308.2804 | 35.1304 | 15.0167
|  |  |  | 902 | 19.7208 | 12.1713 | 31.8921 | 308.2804 | 35.1304 | 15.0333 |  |  |  |  | 902 | 19.7208 | 12.1713 | 31.8921 | 308.2804 | 35.1304 | 15.0333
|  |  |  | 903 | 19.7427 | 12.1848 | 31.9275 | 308.2804 | 35.1304 | 15.05 |  |  |  |  | 903 | 19.7427 | 12.1848 | 31.9275 | 308.2804 | 35.1304 | 15.05
|  |  |  | 904 | 19.7646 | 12.1983 | 31.9629 | 308.2804 | 35.1304 | 15.0667 |  |  |  |  | 904 | 19.7646 | 12.1983 | 31.9629 | 308.2804 | 35.1304 | 15.0667
|  |  |  | 905 | 19.7864 | 12.2118 | 31.9982 | 308.2804 | 35.1304 | 15.0833 |  |  |  |  | 905 | 19.7864 | 12.2118 | 31.9982 | 308.2804 | 35.1304 | 15.0833
|  |  |  | 906 | 19.8083 | 12.2253 | 32.0336 | 308.2804 | 35.1304 | 15.1 |  |  |  |  | 906 | 19.8083 | 12.2253 | 32.0336 | 308.2804 | 35.1304 | 15.1
|  |  |  | 907 | 19.8301 | 12.2388 | 32.0689 | 308.2804 | 35.1304 | 15.1167 |  |  |  |  | 907 | 19.8301 | 12.2388 | 32.0689 | 308.2804 | 35.1304 | 15.1167
|  |  |  | 908 | 19.852 | 12.2523 | 32.1043 | 308.2804 | 35.1304 | 15.1333 |  |  |  |  | 908 | 19.852 | 12.2523 | 32.1043 | 308.2804 | 35.1304 | 15.1333
|  |  |  | 909 | 19.8739 | 12.2658 | 32.1396 | 308.2804 | 35.1304 | 15.15 |  |  |  |  | 909 | 19.8739 | 12.2658 | 32.1396 | 308.2804 | 35.1304 | 15.15
|  |  |  | 910 | 19.8957 | 12.2793 | 32.175 | 308.2804 | 35.1304 | 15.1667 |  |  |  |  | 910 | 19.8957 | 12.2793 | 32.175 | 308.2804 | 35.1304 | 15.1667
|  |  |  | 911 | 19.9176 | 12.2928 | 32.2104 | 308.2804 | 35.1304 | 15.1833 |  |  |  |  | 911 | 19.9176 | 12.2928 | 32.2104 | 308.2804 | 35.1304 | 15.1833
|  |  |  | 912 | 19.9395 | 12.3062 | 32.2457 | 308.2804 | 35.1304 | 15.2 |  |  |  |  | 912 | 19.9395 | 12.3062 | 32.2457 | 308.2804 | 35.1304 | 15.2
|  |  |  | 913 | 19.9613 | 12.3197 | 32.2811 | 308.2804 | 35.1304 | 15.2167 |  |  |  |  | 913 | 19.9613 | 12.3197 | 32.2811 | 308.2804 | 35.1304 | 15.2167
|  |  |  | 914 | 19.9832 | 12.3332 | 32.3164 | 308.2804 | 35.1304 | 15.2333 |  |  |  |  | 914 | 19.9832 | 12.3332 | 32.3164 | 308.2804 | 35.1304 | 15.2333
|  |  |  | 915 | 20.0051 | 12.3467 | 32.3518 | 308.2804 | 35.1304 | 15.25 |  |  |  |  | 915 | 20.0051 | 12.3467 | 32.3518 | 308.2804 | 35.1304 | 15.25
|  |  |  | 916 | 20.0269 | 12.3602 | 32.3871 | 308.2804 | 35.1304 | 15.2667 |  |  |  |  | 916 | 20.0269 | 12.3602 | 32.3871 | 308.2804 | 35.1304 | 15.2667
|  |  |  | 917 | 20.0488 | 12.3737 | 32.4225 | 308.2804 | 35.1304 | 15.2833 |  |  |  |  | 917 | 20.0488 | 12.3737 | 32.4225 | 308.2804 | 35.1304 | 15.2833
|  |  |  | 918 | 20.0706 | 12.3872 | 32.4579 | 308.2804 | 35.1304 | 15.3 |  |  |  |  | 918 | 20.0706 | 12.3872 | 32.4579 | 308.2804 | 35.1304 | 15.3
|  |  |  | 919 | 20.0925 | 12.4007 | 32.4932 | 308.2804 | 35.1304 | 15.3167 |  |  |  |  | 919 | 20.0925 | 12.4007 | 32.4932 | 308.2804 | 35.1304 | 15.3167
|  |  |  | 920 | 20.1144 | 12.4142 | 32.5286 | 308.2804 | 35.1304 | 15.3333 |  |  |  |  | 920 | 20.1144 | 12.4142 | 32.5286 | 308.2804 | 35.1304 | 15.3333
|  |  |  | 921 | 20.1362 | 12.4277 | 32.5639 | 308.2804 | 35.1304 | 15.35 |  |  |  |  | 921 | 20.1362 | 12.4277 | 32.5639 | 308.2804 | 35.1304 | 15.35
|  |  |  | 922 | 20.1581 | 12.4412 | 32.5993 | 308.2804 | 35.1304 | 15.3667 |  |  |  |  | 922 | 20.1581 | 12.4412 | 32.5993 | 308.2804 | 35.1304 | 15.3667
|  |  |  | 923 | 20.18 | 12.4547 | 32.6346 | 308.2804 | 35.1304 | 15.3833 |  |  |  |  | 923 | 20.18 | 12.4547 | 32.6346 | 308.2804 | 35.1304 | 15.3833
|  |  |  | 924 | 20.2018 | 12.4682 | 32.67 | 308.2804 | 35.1304 | 15.4 |  |  |  |  | 924 | 20.2018 | 12.4682 | 32.67 | 308.2804 | 35.1304 | 15.4
|  |  |  | 925 | 20.2237 | 12.4817 | 32.7054 | 308.2804 | 35.1304 | 15.4167 |  |  |  |  | 925 | 20.2237 | 12.4817 | 32.7054 | 308.2804 | 35.1304 | 15.4167
|  |  |  | 926 | 20.2456 | 12.4952 | 32.7407 | 308.2804 | 35.1304 | 15.4333 |  |  |  |  | 926 | 20.2456 | 12.4952 | 32.7407 | 308.2804 | 35.1304 | 15.4333
|  |  |  | 927 | 20.2674 | 12.5087 | 32.7761 | 308.2804 | 35.1304 | 15.45 |  |  |  |  | 927 | 20.2674 | 12.5087 | 32.7761 | 308.2804 | 35.1304 | 15.45
|  |  |  | 928 | 20.2893 | 12.5221 | 32.8114 | 308.2804 | 35.1304 | 15.4667 |  |  |  |  | 928 | 20.2893 | 12.5221 | 32.8114 | 308.2804 | 35.1304 | 15.4667
|  |  |  | 929 | 20.3111 | 12.5356 | 32.8468 | 308.2804 | 35.1304 | 15.4833 |  |  |  |  | 929 | 20.3111 | 12.5356 | 32.8468 | 308.2804 | 35.1304 | 15.4833
|  |  |  | 930 | 20.333 | 12.5491 | 32.8821 | 308.2804 | 35.1304 | 15.5 |  |  |  |  | 930 | 20.333 | 12.5491 | 32.8821 | 308.2804 | 35.1304 | 15.5
|  |  |  | 931 | 20.3549 | 12.5626 | 32.9175 | 308.2804 | 35.1304 | 15.5167 |  |  |  |  | 931 | 20.3549 | 12.5626 | 32.9175 | 308.2804 | 35.1304 | 15.5167
|  |  |  | 932 | 20.3767 | 12.5761 | 32.9529 | 308.2804 | 35.1304 | 15.5333 |  |  |  |  | 932 | 20.3767 | 12.5761 | 32.9529 | 308.2804 | 35.1304 | 15.5333
|  |  |  | 933 | 20.3986 | 12.5896 | 32.9882 | 308.2804 | 35.1304 | 15.55 |  |  |  |  | 933 | 20.3986 | 12.5896 | 32.9882 | 308.2804 | 35.1304 | 15.55
|  |  |  | 934 | 20.4205 | 12.6031 | 33.0236 | 308.2804 | 35.1304 | 15.5667 |  |  |  |  | 934 | 20.4205 | 12.6031 | 33.0236 | 308.2804 | 35.1304 | 15.5667
|  |  |  | 935 | 20.4423 | 12.6166 | 33.0589 | 308.2804 | 35.1304 | 15.5833 |  |  |  |  | 935 | 20.4423 | 12.6166 | 33.0589 | 308.2804 | 35.1304 | 15.5833
|  |  |  | 936 | 20.4642 | 12.6301 | 33.0943 | 308.2804 | 35.1304 | 15.6 |  |  |  |  | 936 | 20.4642 | 12.6301 | 33.0943 | 308.2804 | 35.1304 | 15.6
|  |  |  | 937 | 20.4861 | 12.6436 | 33.1296 | 308.2804 | 35.1304 | 15.6167 |  |  |  |  | 937 | 20.4861 | 12.6436 | 33.1296 | 308.2804 | 35.1304 | 15.6167
|  |  |  | 938 | 20.5079 | 12.6571 | 33.165 | 308.2804 | 35.1304 | 15.6333 |  |  |  |  | 938 | 20.5079 | 12.6571 | 33.165 | 308.2804 | 35.1304 | 15.6333
|  |  |  | 939 | 20.5298 | 12.6706 | 33.2004 | 308.2804 | 35.1304 | 15.65 |  |  |  |  | 939 | 20.5298 | 12.6706 | 33.2004 | 308.2804 | 35.1304 | 15.65
|  |  |  | 940 | 20.5516 | 12.6841 | 33.2357 | 308.2804 | 35.1304 | 15.6667 |  |  |  |  | 940 | 20.5516 | 12.6841 | 33.2357 | 308.2804 | 35.1304 | 15.6667
|  |  |  | 941 | 20.5735 | 12.6976 | 33.2711 | 308.2804 | 35.1304 | 15.6833 |  |  |  |  | 941 | 20.5735 | 12.6976 | 33.2711 | 308.2804 | 35.1304 | 15.6833
|  |  |  | 942 | 20.5954 | 12.7111 | 33.3064 | 308.2804 | 35.1304 | 15.7 |  |  |  |  | 942 | 20.5954 | 12.7111 | 33.3064 | 308.2804 | 35.1304 | 15.7
|  |  |  | 943 | 20.6172 | 12.7246 | 33.3418 | 308.2804 | 35.1304 | 15.7167 |  |  |  |  | 943 | 20.6172 | 12.7246 | 33.3418 | 308.2804 | 35.1304 | 15.7167
|  |  |  | 944 | 20.6391 | 12.738 | 33.3771 | 308.2804 | 35.1304 | 15.7333 |  |  |  |  | 944 | 20.6391 | 12.738 | 33.3771 | 308.2804 | 35.1304 | 15.7333
|  |  |  | 945 | 20.661 | 12.7515 | 33.4125 | 308.2804 | 35.1304 | 15.75 |  |  |  |  | 945 | 20.661 | 12.7515 | 33.4125 | 308.2804 | 35.1304 | 15.75
|  |  |  | 946 | 20.6828 | 12.765 | 33.4479 | 308.2804 | 35.1304 | 15.7667 |  |  |  |  | 946 | 20.6828 | 12.765 | 33.4479 | 308.2804 | 35.1304 | 15.7667
|  |  |  | 947 | 20.7047 | 12.7785 | 33.4832 | 308.2804 | 35.1304 | 15.7833 |  |  |  |  | 947 | 20.7047 | 12.7785 | 33.4832 | 308.2804 | 35.1304 | 15.7833
|  |  |  | 948 | 20.7266 | 12.792 | 33.5186 | 308.2804 | 35.1304 | 15.8 |  |  |  |  | 948 | 20.7266 | 12.792 | 33.5186 | 308.2804 | 35.1304 | 15.8
|  |  |  | 949 | 20.7484 | 12.8055 | 33.5539 | 308.2804 | 35.1304 | 15.8167 |  |  |  |  | 949 | 20.7484 | 12.8055 | 33.5539 | 308.2804 | 35.1304 | 15.8167
|  |  |  | 950 | 20.7703 | 12.819 | 33.5893 | 308.2804 | 35.1304 | 15.8333 |  |  |  |  | 950 | 20.7703 | 12.819 | 33.5893 | 308.2804 | 35.1304 | 15.8333
|  |  |  | 951 | 20.7921 | 12.8325 | 33.6246 | 308.2804 | 35.1304 | 15.85 |  |  |  |  | 951 | 20.7921 | 12.8325 | 33.6246 | 308.2804 | 35.1304 | 15.85
|  |  |  | 952 | 20.814 | 12.846 | 33.66 | 308.2804 | 35.1304 | 15.8667 |  |  |  |  | 952 | 20.814 | 12.846 | 33.66 | 308.2804 | 35.1304 | 15.8667
|  |  |  | 953 | 20.8359 | 12.8595 | 33.6954 | 308.2804 | 35.1304 | 15.8833 |  |  |  |  | 953 | 20.8359 | 12.8595 | 33.6954 | 308.2804 | 35.1304 | 15.8833
|  |  |  | 954 | 20.8577 | 12.873 | 33.7307 | 308.2804 | 35.1304 | 15.9 |  |  |  |  | 954 | 20.8577 | 12.873 | 33.7307 | 308.2804 | 35.1304 | 15.9
|  |  |  | 955 | 20.8796 | 12.8865 | 33.7661 | 308.2804 | 35.1304 | 15.9167 |  |  |  |  | 955 | 20.8796 | 12.8865 | 33.7661 | 308.2804 | 35.1304 | 15.9167
|  |  |  | 956 | 20.9015 | 12.9 | 33.8014 | 308.2804 | 35.1304 | 15.9333 |  |  |  |  | 956 | 20.9015 | 12.9 | 33.8014 | 308.2804 | 35.1304 | 15.9333
|  |  |  | 957 | 20.9233 | 12.9135 | 33.8368 | 308.2804 | 35.1304 | 15.95 |  |  |  |  | 957 | 20.9233 | 12.9135 | 33.8368 | 308.2804 | 35.1304 | 15.95
|  |  |  | 958 | 20.9452 | 12.927 | 33.8721 | 308.2804 | 35.1304 | 15.9667 |  |  |  |  | 958 | 20.9452 | 12.927 | 33.8721 | 308.2804 | 35.1304 | 15.9667
|  |  |  | 959 | 20.967 | 12.9405 | 33.9075 | 308.2804 | 35.1304 | 15.9833 |  |  |  |  | 959 | 20.967 | 12.9405 | 33.9075 | 308.2804 | 35.1304 | 15.9833
|  |  |  | 960 | 20.9889 | 12.9539 | 33.9429 | 308.2804 | 35.1304 | 16 |  |  |  |  | 960 | 20.9889 | 12.9539 | 33.9429 | 308.2804 | 35.1304 | 16
|  |  |  | 961 | 21.0108 | 12.9674 | 33.9782 | 308.2804 | 35.1304 | 16.0167 |  |  |  |  | 961 | 21.0108 | 12.9674 | 33.9782 | 308.2804 | 35.1304 | 16.0167
|  |  |  | 962 | 21.0326 | 12.9809 | 34.0136 | 308.2804 | 35.1304 | 16.0333 |  |  |  |  | 962 | 21.0326 | 12.9809 | 34.0136 | 308.2804 | 35.1304 | 16.0333
|  |  |  | 963 | 21.0545 | 12.9944 | 34.0489 | 308.2804 | 35.1304 | 16.05 |  |  |  |  | 963 | 21.0545 | 12.9944 | 34.0489 | 308.2804 | 35.1304 | 16.05
|  |  |  | 964 | 21.0764 | 13.0079 | 34.0843 | 308.2804 | 35.1304 | 16.0667 |  |  |  |  | 964 | 21.0764 | 13.0079 | 34.0843 | 308.2804 | 35.1304 | 16.0667
|  |  |  | 965 | 21.0982 | 13.0214 | 34.1196 | 308.2804 | 35.1304 | 16.0833 |  |  |  |  | 965 | 21.0982 | 13.0214 | 34.1196 | 308.2804 | 35.1304 | 16.0833
|  |  |  | 966 | 21.1201 | 13.0349 | 34.155 | 308.2804 | 35.1304 | 16.1 |  |  |  |  | 966 | 21.1201 | 13.0349 | 34.155 | 308.2804 | 35.1304 | 16.1
|  |  |  | 967 | 21.142 | 13.0484 | 34.1904 | 308.2804 | 35.1304 | 16.1167 |  |  |  |  | 967 | 21.142 | 13.0484 | 34.1904 | 308.2804 | 35.1304 | 16.1167
|  |  |  | 968 | 21.1638 | 13.0619 | 34.2257 | 308.2804 | 35.1304 | 16.1333 |  |  |  |  | 968 | 21.1638 | 13.0619 | 34.2257 | 308.2804 | 35.1304 | 16.1333
|  |  |  | 969 | 21.1857 | 13.0754 | 34.2611 | 308.2804 | 35.1304 | 16.15 |  |  |  |  | 969 | 21.1857 | 13.0754 | 34.2611 | 308.2804 | 35.1304 | 16.15
|  |  |  | 970 | 21.2075 | 13.0889 | 34.2964 | 308.2804 | 35.1304 | 16.1667 |  |  |  |  | 970 | 21.2075 | 13.0889 | 34.2964 | 308.2804 | 35.1304 | 16.1667
|  |  |  | 971 | 21.2294 | 13.1024 | 34.3318 | 308.2804 | 35.1304 | 16.1833 |  |  |  |  | 971 | 21.2294 | 13.1024 | 34.3318 | 308.2804 | 35.1304 | 16.1833
|  |  |  | 972 | 21.2513 | 13.1159 | 34.3671 | 308.2804 | 35.1304 | 16.2 |  |  |  |  | 972 | 21.2513 | 13.1159 | 34.3671 | 308.2804 | 35.1304 | 16.2
|  |  |  | 973 | 21.2731 | 13.1294 | 34.4025 | 308.2804 | 35.1304 | 16.2167 |  |  |  |  | 973 | 21.2731 | 13.1294 | 34.4025 | 308.2804 | 35.1304 | 16.2167
|  |  |  | 974 | 21.295 | 13.1429 | 34.4379 | 308.2804 | 35.1304 | 16.2333 |  |  |  |  | 974 | 21.295 | 13.1429 | 34.4379 | 308.2804 | 35.1304 | 16.2333
|  |  |  | 975 | 21.3169 | 13.1563 | 34.4732 | 308.2804 | 35.1304 | 16.25 |  |  |  |  | 975 | 21.3169 | 13.1563 | 34.4732 | 308.2804 | 35.1304 | 16.25
|  |  |  | 976 | 21.3387 | 13.1698 | 34.5086 | 308.2804 | 35.1304 | 16.2667 |  |  |  |  | 976 | 21.3387 | 13.1698 | 34.5086 | 308.2804 | 35.1304 | 16.2667
|  |  |  | 977 | 21.3606 | 13.1833 | 34.5439 | 308.2804 | 35.1304 | 16.2833 |  |  |  |  | 977 | 21.3606 | 13.1833 | 34.5439 | 308.2804 | 35.1304 | 16.2833
|  |  |  | 978 | 21.3825 | 13.1968 | 34.5793 | 308.2804 | 35.1304 | 16.3 |  |  |  |  | 978 | 21.3825 | 13.1968 | 34.5793 | 308.2804 | 35.1304 | 16.3
|  |  |  | 979 | 21.4043 | 13.2103 | 34.6146 | 308.2804 | 35.1304 | 16.3167 |  |  |  |  | 979 | 21.4043 | 13.2103 | 34.6146 | 308.2804 | 35.1304 | 16.3167
|  |  |  | 980 | 21.4262 | 13.2238 | 34.65 | 308.2804 | 35.1304 | 16.3333 |  |  |  |  | 980 | 21.4262 | 13.2238 | 34.65 | 308.2804 | 35.1304 | 16.3333
|  |  |  | 981 | 21.448 | 13.2373 | 34.6854 | 308.2804 | 35.1304 | 16.35 |  |  |  |  | 981 | 21.448 | 13.2373 | 34.6854 | 308.2804 | 35.1304 | 16.35
|  |  |  | 982 | 21.4699 | 13.2508 | 34.7207 | 308.2804 | 35.1304 | 16.3667 |  |  |  |  | 982 | 21.4699 | 13.2508 | 34.7207 | 308.2804 | 35.1304 | 16.3667
|  |  |  | 983 | 21.4918 | 13.2643 | 34.7561 | 308.2804 | 35.1304 | 16.3833 |  |  |  |  | 983 | 21.4918 | 13.2643 | 34.7561 | 308.2804 | 35.1304 | 16.3833
|  |  |  | 984 | 21.5136 | 13.2778 | 34.7914 | 308.2804 | 35.1304 | 16.4 |  |  |  |  | 984 | 21.5136 | 13.2778 | 34.7914 | 308.2804 | 35.1304 | 16.4
|  |  |  | 985 | 21.5355 | 13.2913 | 34.8268 | 308.2804 | 35.1304 | 16.4167 |  |  |  |  | 985 | 21.5355 | 13.2913 | 34.8268 | 308.2804 | 35.1304 | 16.4167
|  |  |  | 986 | 21.5574 | 13.3048 | 34.8621 | 308.2804 | 35.1304 | 16.4333 |  |  |  |  | 986 | 21.5574 | 13.3048 | 34.8621 | 308.2804 | 35.1304 | 16.4333
|  |  |  | 987 | 21.5792 | 13.3183 | 34.8975 | 308.2804 | 35.1304 | 16.45 |  |  |  |  | 987 | 21.5792 | 13.3183 | 34.8975 | 308.2804 | 35.1304 | 16.45
|  |  |  | 988 | 21.6011 | 13.3318 | 34.9329 | 308.2804 | 35.1304 | 16.4667 |  |  |  |  | 988 | 21.6011 | 13.3318 | 34.9329 | 308.2804 | 35.1304 | 16.4667
|  |  |  | 989 | 21.623 | 13.3453 | 34.9682 | 308.2804 | 35.1304 | 16.4833 |  |  |  |  | 989 | 21.623 | 13.3453 | 34.9682 | 308.2804 | 35.1304 | 16.4833
|  |  |  | 990 | 21.6448 | 13.3588 | 35.0036 | 308.2804 | 35.1304 | 16.5 |  |  |  |  | 990 | 21.6448 | 13.3588 | 35.0036 | 308.2804 | 35.1304 | 16.5
|  |  |  | 991 | 21.6667 | 13.3722 | 35.0389 | 308.2804 | 35.1304 | 16.5167 |  |  |  |  | 991 | 21.6667 | 13.3722 | 35.0389 | 308.2804 | 35.1304 | 16.5167
|  |  |  | 992 | 21.6885 | 13.3857 | 35.0743 | 308.2804 | 35.1304 | 16.5333 |  |  |  |  | 992 | 21.6885 | 13.3857 | 35.0743 | 308.2804 | 35.1304 | 16.5333
|  |  |  | 993 | 21.7104 | 13.3992 | 35.1096 | 308.2804 | 35.1304 | 16.55 |  |  |  |  | 993 | 21.7104 | 13.3992 | 35.1096 | 308.2804 | 35.1304 | 16.55
|  |  |  | 994 | 21.7323 | 13.4127 | 35.145 | 308.2804 | 35.1304 | 16.5667 |  |  |  |  | 994 | 21.7323 | 13.4127 | 35.145 | 308.2804 | 35.1304 | 16.5667
|  |  |  | 995 | 21.7541 | 13.4262 | 35.1804 | 308.2804 | 35.1304 | 16.5833 |  |  |  |  | 995 | 21.7541 | 13.4262 | 35.1804 | 308.2804 | 35.1304 | 16.5833
|  |  |  | 996 | 21.776 | 13.4397 | 35.2157 | 308.2804 | 35.1304 | 16.6 |  |  |  |  | 996 | 21.776 | 13.4397 | 35.2157 | 308.2804 | 35.1304 | 16.6
|  |  |  | 997 | 21.7979 | 13.4532 | 35.2511 | 308.2804 | 35.1304 | 16.6167 |  |  |  |  | 997 | 21.7979 | 13.4532 | 35.2511 | 308.2804 | 35.1304 | 16.6167
|  |  |  | 998 | 21.8197 | 13.4667 | 35.2864 | 308.2804 | 35.1304 | 16.6333 |  |  |  |  | 998 | 21.8197 | 13.4667 | 35.2864 | 308.2804 | 35.1304 | 16.6333
|  |  |  | 999 | 21.8416 | 13.4802 | 35.3218 | 308.2804 | 35.1304 | 16.65 |  |  |  |  | 999 | 21.8416 | 13.4802 | 35.3218 | 308.2804 | 35.1304 | 16.65
|  |  |  | 1000 | 21.8635 | 13.4937 | 35.3571 | 308.2804 | 35.1304 | 16.6667 |  |  |  |  | 1000 | 21.8635 | 13.4937 | 35.3571 | 308.2804 | 35.1304 | 16.6667
|  |  |  | 1001 | 21.8853 | 13.5072 | 35.3925 | 308.2804 | 35.1304 | 16.6833 |  |  |  |  | 1001 | 21.8853 | 13.5072 | 35.3925 | 308.2804 | 35.1304 | 16.6833
|  |  |  | 1002 | 21.9072 | 13.5207 | 35.4279 | 308.2804 | 35.1304 | 16.7 |  |  |  |  | 1002 | 21.9072 | 13.5207 | 35.4279 | 308.2804 | 35.1304 | 16.7
|  |  |  | 1003 | 21.929 | 13.5342 | 35.4632 | 308.2804 | 35.1304 | 16.7167 |  |  |  |  | 1003 | 21.929 | 13.5342 | 35.4632 | 308.2804 | 35.1304 | 16.7167
|  |  |  | 1004 | 21.9509 | 13.5477 | 35.4986 | 308.2804 | 35.1304 | 16.7333 |  |  |  |  | 1004 | 21.9509 | 13.5477 | 35.4986 | 308.2804 | 35.1304 | 16.7333
|  |  |  | 1005 | 21.9728 | 13.5612 | 35.5339 | 308.2804 | 35.1304 | 16.75 |  |  |  |  | 1005 | 21.9728 | 13.5612 | 35.5339 | 308.2804 | 35.1304 | 16.75
|  |  |  | 1006 | 21.9946 | 13.5747 | 35.5693 | 308.2804 | 35.1304 | 16.7667 |  |  |  |  | 1006 | 21.9946 | 13.5747 | 35.5693 | 308.2804 | 35.1304 | 16.7667
|  |  |  | 1007 | 22.0165 | 13.5881 | 35.6046 | 308.2804 | 35.1304 | 16.7833 |  |  |  |  | 1007 | 22.0165 | 13.5881 | 35.6046 | 308.2804 | 35.1304 | 16.7833
|  |  |  | 1008 | 22.0384 | 13.6016 | 35.64 | 308.2804 | 35.1304 | 16.8 |  |  |  |  | 1008 | 22.0384 | 13.6016 | 35.64 | 308.2804 | 35.1304 | 16.8
|  |  |  | 1009 | 22.0602 | 13.6151 | 35.6754 | 308.2804 | 35.1304 | 16.8167 |  |  |  |  | 1009 | 22.0602 | 13.6151 | 35.6754 | 308.2804 | 35.1304 | 16.8167
|  |  |  | 1010 | 22.0821 | 13.6286 | 35.7107 | 308.2804 | 35.1304 | 16.8333 |  |  |  |  | 1010 | 22.0821 | 13.6286 | 35.7107 | 308.2804 | 35.1304 | 16.8333
|  |  |  | 1011 | 22.1039 | 13.6421 | 35.7461 | 308.2804 | 35.1304 | 16.85 |  |  |  |  | 1011 | 22.1039 | 13.6421 | 35.7461 | 308.2804 | 35.1304 | 16.85
|  |  |  | 1012 | 22.1258 | 13.6556 | 35.7814 | 308.2804 | 35.1304 | 16.8667 |  |  |  |  | 1012 | 22.1258 | 13.6556 | 35.7814 | 308.2804 | 35.1304 | 16.8667
|  |  |  | 1013 | 22.1477 | 13.6691 | 35.8168 | 308.2804 | 35.1304 | 16.8833 |  |  |  |  | 1013 | 22.1477 | 13.6691 | 35.8168 | 308.2804 | 35.1304 | 16.8833
|  |  |  | 1014 | 22.1695 | 13.6826 | 35.8521 | 308.2804 | 35.1304 | 16.9 |  |  |  |  | 1014 | 22.1695 | 13.6826 | 35.8521 | 308.2804 | 35.1304 | 16.9
|  |  |  | 1015 | 22.1914 | 13.6961 | 35.8875 | 308.2804 | 35.1304 | 16.9167 |  |  |  |  | 1015 | 22.1914 | 13.6961 | 35.8875 | 308.2804 | 35.1304 | 16.9167
|  |  |  | 1016 | 22.2133 | 13.7096 | 35.9229 | 308.2804 | 35.1304 | 16.9333 |  |  |  |  | 1016 | 22.2133 | 13.7096 | 35.9229 | 308.2804 | 35.1304 | 16.9333
|  |  |  | 1017 | 22.2351 | 13.7231 | 35.9582 | 308.2804 | 35.1304 | 16.95 |  |  |  |  | 1017 | 22.2351 | 13.7231 | 35.9582 | 308.2804 | 35.1304 | 16.95
|  |  |  | 1018 | 22.257 | 13.7366 | 35.9936 | 308.2804 | 35.1304 | 16.9667 |  |  |  |  | 1018 | 22.257 | 13.7366 | 35.9936 | 308.2804 | 35.1304 | 16.9667
|  |  |  | 1019 | 22.2789 | 13.7501 | 36.0289 | 308.2804 | 35.1304 | 16.9833 |  |  |  |  | 1019 | 22.2789 | 13.7501 | 36.0289 | 308.2804 | 35.1304 | 16.9833
|  |  |  | 1020 | 22.3007 | 13.7636 | 36.0643 | 308.2804 | 35.1304 | 17 |  |  |  |  | 1020 | 22.3007 | 13.7636 | 36.0643 | 308.2804 | 35.1304 | 17
|  |  |  | 1021 | 22.3226 | 13.7771 | 36.0996 | 308.2804 | 35.1304 | 17.0167 |  |  |  |  | 1021 | 22.3226 | 13.7771 | 36.0996 | 308.2804 | 35.1304 | 17.0167
|  |  |  | 1022 | 22.3444 | 13.7906 | 36.135 | 308.2804 | 35.1304 | 17.0333 |  |  |  |  | 1022 | 22.3444 | 13.7906 | 36.135 | 308.2804 | 35.1304 | 17.0333
|  |  |  | 1023 | 22.3663 | 13.804 | 36.1704 | 308.2804 | 35.1304 | 17.05 |  |  |  |  | 1023 | 22.3663 | 13.804 | 36.1704 | 308.2804 | 35.1304 | 17.05
|  |  |  | 1024 | 22.3882 | 13.8175 | 36.2057 | 308.2804 | 35.1304 | 17.0667 |  |  |  |  | 1024 | 22.3882 | 13.8175 | 36.2057 | 308.2804 | 35.1304 | 17.0667
|  |  |  | 1025 | 22.41 | 13.831 | 36.2411 | 308.2804 | 35.1304 | 17.0833 |  |  |  |  | 1025 | 22.41 | 13.831 | 36.2411 | 308.2804 | 35.1304 | 17.0833
|  |  |  | 1026 | 22.4319 | 13.8445 | 36.2764 | 308.2804 | 35.1304 | 17.1 |  |  |  |  | 1026 | 22.4319 | 13.8445 | 36.2764 | 308.2804 | 35.1304 | 17.1
|  |  |  | 1027 | 22.4538 | 13.858 | 36.3118 | 308.2804 | 35.1304 | 17.1167 |  |  |  |  | 1027 | 22.4538 | 13.858 | 36.3118 | 308.2804 | 35.1304 | 17.1167
|  |  |  | 1028 | 22.4756 | 13.8715 | 36.3471 | 308.2804 | 35.1304 | 17.1333 |  |  |  |  | 1028 | 22.4756 | 13.8715 | 36.3471 | 308.2804 | 35.1304 | 17.1333
|  |  |  | 1029 | 22.4975 | 13.885 | 36.3825 | 308.2804 | 35.1304 | 17.15 |  |  |  |  | 1029 | 22.4975 | 13.885 | 36.3825 | 308.2804 | 35.1304 | 17.15
|  |  |  | 1030 | 22.5194 | 13.8985 | 36.4179 | 308.2804 | 35.1304 | 17.1667 |  |  |  |  | 1030 | 22.5194 | 13.8985 | 36.4179 | 308.2804 | 35.1304 | 17.1667
|  |  |  | 1031 | 22.5412 | 13.912 | 36.4532 | 308.2804 | 35.1304 | 17.1833 |  |  |  |  | 1031 | 22.5412 | 13.912 | 36.4532 | 308.2804 | 35.1304 | 17.1833
|  |  |  | 1032 | 22.5631 | 13.9255 | 36.4886 | 308.2804 | 35.1304 | 17.2 |  |  |  |  | 1032 | 22.5631 | 13.9255 | 36.4886 | 308.2804 | 35.1304 | 17.2
|  |  |  | 1033 | 22.5849 | 13.939 | 36.5239 | 308.2804 | 35.1304 | 17.2167 |  |  |  |  | 1033 | 22.5849 | 13.939 | 36.5239 | 308.2804 | 35.1304 | 17.2167
|  |  |  | 1034 | 22.6068 | 13.9525 | 36.5593 | 308.2804 | 35.1304 | 17.2333 |  |  |  |  | 1034 | 22.6068 | 13.9525 | 36.5593 | 308.2804 | 35.1304 | 17.2333
|  |  |  | 1035 | 22.6287 | 13.966 | 36.5946 | 308.2804 | 35.1304 | 17.25 |  |  |  |  | 1035 | 22.6287 | 13.966 | 36.5946 | 308.2804 | 35.1304 | 17.25
|  |  |  | 1036 | 22.6505 | 13.9795 | 36.63 | 308.2804 | 35.1304 | 17.2667 |  |  |  |  | 1036 | 22.6505 | 13.9795 | 36.63 | 308.2804 | 35.1304 | 17.2667
|  |  |  | 1037 | 22.6724 | 13.993 | 36.6654 | 308.2804 | 35.1304 | 17.2833 |  |  |  |  | 1037 | 22.6724 | 13.993 | 36.6654 | 308.2804 | 35.1304 | 17.2833
|  |  |  | 1038 | 22.6943 | 14.0065 | 36.7007 | 308.2804 | 35.1304 | 17.3 |  |  |  |  | 1038 | 22.6943 | 14.0065 | 36.7007 | 308.2804 | 35.1304 | 17.3
|  |  |  | 1039 | 22.7161 | 14.0199 | 36.7361 | 308.2804 | 35.1304 | 17.3167 |  |  |  |  | 1039 | 22.7161 | 14.0199 | 36.7361 | 308.2804 | 35.1304 | 17.3167
|  |  |  | 1040 | 22.738 | 14.0334 | 36.7714 | 308.2804 | 35.1304 | 17.3333 |  |  |  |  | 1040 | 22.738 | 14.0334 | 36.7714 | 308.2804 | 35.1304 | 17.3333
|  |  |  | 1041 | 22.7599 | 14.0469 | 36.8068 | 308.2804 | 35.1304 | 17.35 |  |  |  |  | 1041 | 22.7599 | 14.0469 | 36.8068 | 308.2804 | 35.1304 | 17.35
|  |  |  | 1042 | 22.7817 | 14.0604 | 36.8421 | 308.2804 | 35.1304 | 17.3667 |  |  |  |  | 1042 | 22.7817 | 14.0604 | 36.8421 | 308.2804 | 35.1304 | 17.3667
|  |  |  | 1043 | 22.8036 | 14.0739 | 36.8775 | 308.2804 | 35.1304 | 17.3833 |  |  |  |  | 1043 | 22.8036 | 14.0739 | 36.8775 | 308.2804 | 35.1304 | 17.3833
|  |  |  | 1044 | 22.8254 | 14.0874 | 36.9129 | 308.2804 | 35.1304 | 17.4 |  |  |  |  | 1044 | 22.8254 | 14.0874 | 36.9129 | 308.2804 | 35.1304 | 17.4
|  |  |  | 1045 | 22.8473 | 14.1009 | 36.9482 | 308.2804 | 35.1304 | 17.4167 |  |  |  |  | 1045 | 22.8473 | 14.1009 | 36.9482 | 308.2804 | 35.1304 | 17.4167
|  |  |  | 1046 | 22.8692 | 14.1144 | 36.9836 | 308.2804 | 35.1304 | 17.4333 |  |  |  |  | 1046 | 22.8692 | 14.1144 | 36.9836 | 308.2804 | 35.1304 | 17.4333
|  |  |  | 1047 | 22.891 | 14.1279 | 37.0189 | 308.2804 | 35.1304 | 17.45 |  |  |  |  | 1047 | 22.891 | 14.1279 | 37.0189 | 308.2804 | 35.1304 | 17.45
|  |  |  | 1048 | 22.9129 | 14.1414 | 37.0543 | 308.2804 | 35.1304 | 17.4667 |  |  |  |  | 1048 | 22.9129 | 14.1414 | 37.0543 | 308.2804 | 35.1304 | 17.4667
|  |  |  | 1049 | 22.9348 | 14.1549 | 37.0896 | 308.2804 | 35.1304 | 17.4833 |  |  |  |  | 1049 | 22.9348 | 14.1549 | 37.0896 | 308.2804 | 35.1304 | 17.4833
|  |  |  | 1050 | 22.9566 | 14.1684 | 37.125 | 308.2804 | 35.1304 | 17.5 |  |  |  |  | 1050 | 22.9566 | 14.1684 | 37.125 | 308.2804 | 35.1304 | 17.5
|  |  |  | 1051 | 22.9785 | 14.1819 | 37.1604 | 308.2804 | 35.1304 | 17.5167 |  |  |  |  | 1051 | 22.9785 | 14.1819 | 37.1604 | 308.2804 | 35.1304 | 17.5167
|  |  |  | 1052 | 23.0004 | 14.1954 | 37.1957 | 308.2804 | 35.1304 | 17.5333 |  |  |  |  | 1052 | 23.0004 | 14.1954 | 37.1957 | 308.2804 | 35.1304 | 17.5333
|  |  |  | 1053 | 23.0222 | 14.2089 | 37.2311 | 308.2804 | 35.1304 | 17.55 |  |  |  |  | 1053 | 23.0222 | 14.2089 | 37.2311 | 308.2804 | 35.1304 | 17.55
|  |  |  | 1054 | 23.0441 | 14.2224 | 37.2664 | 308.2804 | 35.1304 | 17.5667 |  |  |  |  | 1054 | 23.0441 | 14.2224 | 37.2664 | 308.2804 | 35.1304 | 17.5667
|  |  |  | 1055 | 23.0659 | 14.2358 | 37.3018 | 308.2804 | 35.1304 | 17.5833 |  |  |  |  | 1055 | 23.0659 | 14.2358 | 37.3018 | 308.2804 | 35.1304 | 17.5833
|  |  |  | 1056 | 23.0878 | 14.2493 | 37.3371 | 308.2804 | 35.1304 | 17.6 |  |  |  |  | 1056 | 23.0878 | 14.2493 | 37.3371 | 308.2804 | 35.1304 | 17.6
|  |  |  | 1057 | 23.1097 | 14.2628 | 37.3725 | 308.2804 | 35.1304 | 17.6167 |  |  |  |  | 1057 | 23.1097 | 14.2628 | 37.3725 | 308.2804 | 35.1304 | 17.6167
|  |  |  | 1058 | 23.1315 | 14.2763 | 37.4079 | 308.2804 | 35.1304 | 17.6333 |  |  |  |  | 1058 | 23.1315 | 14.2763 | 37.4079 | 308.2804 | 35.1304 | 17.6333
|  |  |  | 1059 | 23.1534 | 14.2898 | 37.4432 | 308.2804 | 35.1304 | 17.65 |  |  |  |  | 1059 | 23.1534 | 14.2898 | 37.4432 | 308.2804 | 35.1304 | 17.65
|  |  |  | 1060 | 23.1753 | 14.3033 | 37.4786 | 308.2804 | 35.1304 | 17.6667 |  |  |  |  | 1060 | 23.1753 | 14.3033 | 37.4786 | 308.2804 | 35.1304 | 17.6667
|  |  |  | 1061 | 23.1971 | 14.3168 | 37.5139 | 308.2804 | 35.1304 | 17.6833 |  |  |  |  | 1061 | 23.1971 | 14.3168 | 37.5139 | 308.2804 | 35.1304 | 17.6833
|  |  |  | 1062 | 23.219 | 14.3303 | 37.5493 | 308.2804 | 35.1304 | 17.7 |  |  |  |  | 1062 | 23.219 | 14.3303 | 37.5493 | 308.2804 | 35.1304 | 17.7
|  |  |  | 1063 | 23.2408 | 14.3438 | 37.5846 | 308.2804 | 35.1304 | 17.7167 |  |  |  |  | 1063 | 23.2408 | 14.3438 | 37.5846 | 308.2804 | 35.1304 | 17.7167
|  |  |  | 1064 | 23.2627 | 14.3573 | 37.62 | 308.2804 | 35.1304 | 17.7333 |  |  |  |  | 1064 | 23.2627 | 14.3573 | 37.62 | 308.2804 | 35.1304 | 17.7333
|  |  |  | 1065 | 23.2846 | 14.3708 | 37.6554 | 308.2804 | 35.1304 | 17.75 |  |  |  |  | 1065 | 23.2846 | 14.3708 | 37.6554 | 308.2804 | 35.1304 | 17.75
|  |  |  | 1066 | 23.3064 | 14.3843 | 37.6907 | 308.2804 | 35.1304 | 17.7667 |  |  |  |  | 1066 | 23.3064 | 14.3843 | 37.6907 | 308.2804 | 35.1304 | 17.7667
|  |  |  | 1067 | 23.3283 | 14.3978 | 37.7261 | 308.2804 | 35.1304 | 17.7833 |  |  |  |  | 1067 | 23.3283 | 14.3978 | 37.7261 | 308.2804 | 35.1304 | 17.7833
|  |  |  | 1068 | 23.3502 | 14.4113 | 37.7614 | 308.2804 | 35.1304 | 17.8 |  |  |  |  | 1068 | 23.3502 | 14.4113 | 37.7614 | 308.2804 | 35.1304 | 17.8
|  |  |  | 1069 | 23.372 | 14.4248 | 37.7968 | 308.2804 | 35.1304 | 17.8167 |  |  |  |  | 1069 | 23.372 | 14.4248 | 37.7968 | 308.2804 | 35.1304 | 17.8167
|  |  |  | 1070 | 23.3939 | 14.4383 | 37.8321 | 308.2804 | 35.1304 | 17.8333 |  |  |  |  | 1070 | 23.3939 | 14.4383 | 37.8321 | 308.2804 | 35.1304 | 17.8333
|  |  |  | 1071 | 23.4158 | 14.4517 | 37.8675 | 308.2804 | 35.1304 | 17.85 |  |  |  |  | 1071 | 23.4158 | 14.4517 | 37.8675 | 308.2804 | 35.1304 | 17.85
|  |  |  | 1072 | 23.4376 | 14.4652 | 37.9029 | 308.2804 | 35.1304 | 17.8667 |  |  |  |  | 1072 | 23.4376 | 14.4652 | 37.9029 | 308.2804 | 35.1304 | 17.8667
|  |  |  | 1073 | 23.4595 | 14.4787 | 37.9382 | 308.2804 | 35.1304 | 17.8833 |  |  |  |  | 1073 | 23.4595 | 14.4787 | 37.9382 | 308.2804 | 35.1304 | 17.8833
|  |  |  | 1074 | 23.4813 | 14.4922 | 37.9736 | 308.2804 | 35.1304 | 17.9 |  |  |  |  | 1074 | 23.4813 | 14.4922 | 37.9736 | 308.2804 | 35.1304 | 17.9
|  |  |  | 1075 | 23.5032 | 14.5057 | 38.0089 | 308.2804 | 35.1304 | 17.9167 |  |  |  |  | 1075 | 23.5032 | 14.5057 | 38.0089 | 308.2804 | 35.1304 | 17.9167
|  |  |  | 1076 | 23.5251 | 14.5192 | 38.0443 | 308.2804 | 35.1304 | 17.9333 |  |  |  |  | 1076 | 23.5251 | 14.5192 | 38.0443 | 308.2804 | 35.1304 | 17.9333
|  |  |  | 1077 | 23.5469 | 14.5327 | 38.0796 | 308.2804 | 35.1304 | 17.95 |  |  |  |  | 1077 | 23.5469 | 14.5327 | 38.0796 | 308.2804 | 35.1304 | 17.95
|  |  |  | 1078 | 23.5688 | 14.5462 | 38.115 | 308.2804 | 35.1304 | 17.9667 |  |  |  |  | 1078 | 23.5688 | 14.5462 | 38.115 | 308.2804 | 35.1304 | 17.9667
|  |  |  | 1079 | 23.5907 | 14.5597 | 38.1504 | 308.2804 | 35.1304 | 17.9833 |  |  |  |  | 1079 | 23.5907 | 14.5597 | 38.1504 | 308.2804 | 35.1304 | 17.9833
|  |  |  | 1080 | 23.6125 | 14.5732 | 38.1857 | 308.2804 | 35.1304 | 18 |  |  |  |  | 1080 | 23.6125 | 14.5732 | 38.1857 | 308.2804 | 35.1304 | 18
|  |  |  | 1081 | 23.6344 | 14.5867 | 38.2211 | 308.2804 | 35.1304 | 18.0167 |  |  |  |  | 1081 | 23.6344 | 14.5867 | 38.2211 | 308.2804 | 35.1304 | 18.0167
|  |  |  | 1082 | 23.6563 | 14.6002 | 38.2564 | 308.2804 | 35.1304 | 18.0333 |  |  |  |  | 1082 | 23.6563 | 14.6002 | 38.2564 | 308.2804 | 35.1304 | 18.0333
|  |  |  | 1083 | 23.6781 | 14.6137 | 38.2918 | 308.2804 | 35.1304 | 18.05 |  |  |  |  | 1083 | 23.6781 | 14.6137 | 38.2918 | 308.2804 | 35.1304 | 18.05
|  |  |  | 1084 | 23.7 | 14.6272 | 38.3271 | 308.2804 | 35.1304 | 18.0667 |  |  |  |  | 1084 | 23.7 | 14.6272 | 38.3271 | 308.2804 | 35.1304 | 18.0667
|  |  |  | 1085 | 23.7218 | 14.6407 | 38.3625 | 308.2804 | 35.1304 | 18.0833 |  |  |  |  | 1085 | 23.7218 | 14.6407 | 38.3625 | 308.2804 | 35.1304 | 18.0833
|  |  |  | 1086 | 23.7437 | 14.6541 | 38.3979 | 308.2804 | 35.1304 | 18.1 |  |  |  |  | 1086 | 23.7437 | 14.6541 | 38.3979 | 308.2804 | 35.1304 | 18.1
|  |  |  | 1087 | 23.7656 | 14.6676 | 38.4332 | 308.2804 | 35.1304 | 18.1167 |  |  |  |  | 1087 | 23.7656 | 14.6676 | 38.4332 | 308.2804 | 35.1304 | 18.1167
|  |  |  | 1088 | 23.7874 | 14.6811 | 38.4686 | 308.2804 | 35.1304 | 18.1333 |  |  |  |  | 1088 | 23.7874 | 14.6811 | 38.4686 | 308.2804 | 35.1304 | 18.1333
|  |  |  | 1089 | 23.8093 | 14.6946 | 38.5039 | 308.2804 | 35.1304 | 18.15 |  |  |  |  | 1089 | 23.8093 | 14.6946 | 38.5039 | 308.2804 | 35.1304 | 18.15
|  |  |  | 1090 | 23.8312 | 14.7081 | 38.5393 | 308.2804 | 35.1304 | 18.1667 |  |  |  |  | 1090 | 23.8312 | 14.7081 | 38.5393 | 308.2804 | 35.1304 | 18.1667
|  |  |  | 1091 | 23.853 | 14.7216 | 38.5746 | 308.2804 | 35.1304 | 18.1833 |  |  |  |  | 1091 | 23.853 | 14.7216 | 38.5746 | 308.2804 | 35.1304 | 18.1833
|  |  |  | 1092 | 23.8749 | 14.7351 | 38.61 | 308.2804 | 35.1304 | 18.2 |  |  |  |  | 1092 | 23.8749 | 14.7351 | 38.61 | 308.2804 | 35.1304 | 18.2
|  |  |  | 1093 | 23.8968 | 14.7486 | 38.6454 | 308.2804 | 35.1304 | 18.2167 |  |  |  |  | 1093 | 23.8968 | 14.7486 | 38.6454 | 308.2804 | 35.1304 | 18.2167
|  |  |  | 1094 | 23.9186 | 14.7621 | 38.6807 | 308.2804 | 35.1304 | 18.2333 |  |  |  |  | 1094 | 23.9186 | 14.7621 | 38.6807 | 308.2804 | 35.1304 | 18.2333
|  |  |  | 1095 | 23.9405 | 14.7756 | 38.7161 | 308.2804 | 35.1304 | 18.25 |  |  |  |  | 1095 | 23.9405 | 14.7756 | 38.7161 | 308.2804 | 35.1304 | 18.25
|  |  |  | 1096 | 23.9623 | 14.7891 | 38.7514 | 308.2804 | 35.1304 | 18.2667 |  |  |  |  | 1096 | 23.9623 | 14.7891 | 38.7514 | 308.2804 | 35.1304 | 18.2667
|  |  |  | 1097 | 23.9842 | 14.8026 | 38.7868 | 308.2804 | 35.1304 | 18.2833 |  |  |  |  | 1097 | 23.9842 | 14.8026 | 38.7868 | 308.2804 | 35.1304 | 18.2833
|  |  |  | 1098 | 24.0061 | 14.8161 | 38.8221 | 308.2804 | 35.1304 | 18.3 |  |  |  |  | 1098 | 24.0061 | 14.8161 | 38.8221 | 308.2804 | 35.1304 | 18.3
|  |  |  | 1099 | 24.0279 | 14.8296 | 38.8575 | 308.2804 | 35.1304 | 18.3167 |  |  |  |  | 1099 | 24.0279 | 14.8296 | 38.8575 | 308.2804 | 35.1304 | 18.3167
|  |  |  | 1100 | 24.0498 | 14.8431 | 38.8929 | 308.2804 | 35.1304 | 18.3333 |  |  |  |  | 1100 | 24.0498 | 14.8431 | 38.8929 | 308.2804 | 35.1304 | 18.3333
|  |  |  | 1101 | 24.0717 | 14.8566 | 38.9282 | 308.2804 | 35.1304 | 18.35 |  |  |  |  | 1101 | 24.0717 | 14.8566 | 38.9282 | 308.2804 | 35.1304 | 18.35
|  |  |  | 1102 | 24.0935 | 14.87 | 38.9636 | 308.2804 | 35.1304 | 18.3667 |  |  |  |  | 1102 | 24.0935 | 14.87 | 38.9636 | 308.2804 | 35.1304 | 18.3667
|  |  |  | 1103 | 24.1154 | 14.8835 | 38.9989 | 308.2804 | 35.1304 | 18.3833 |  |  |  |  | 1103 | 24.1154 | 14.8835 | 38.9989 | 308.2804 | 35.1304 | 18.3833
|  |  |  | 1104 | 24.1372 | 14.897 | 39.0343 | 308.2804 | 35.1304 | 18.4 |  |  |  |  | 1104 | 24.1372 | 14.897 | 39.0343 | 308.2804 | 35.1304 | 18.4
|  |  |  | 1105 | 24.1591 | 14.9105 | 39.0696 | 308.2804 | 35.1304 | 18.4167 |  |  |  |  | 1105 | 24.1591 | 14.9105 | 39.0696 | 308.2804 | 35.1304 | 18.4167
|  |  |  | 1106 | 24.181 | 14.924 | 39.105 | 308.2804 | 35.1304 | 18.4333 |  |  |  |  | 1106 | 24.181 | 14.924 | 39.105 | 308.2804 | 35.1304 | 18.4333
|  |  |  | 1107 | 24.2028 | 14.9375 | 39.1404 | 308.2804 | 35.1304 | 18.45 |  |  |  |  | 1107 | 24.2028 | 14.9375 | 39.1404 | 308.2804 | 35.1304 | 18.45
|  |  |  | 1108 | 24.2247 | 14.951 | 39.1757 | 308.2804 | 35.1304 | 18.4667 |  |  |  |  | 1108 | 24.2247 | 14.951 | 39.1757 | 308.2804 | 35.1304 | 18.4667
|  |  |  | 1109 | 24.2466 | 14.9645 | 39.2111 | 308.2804 | 35.1304 | 18.4833 |  |  |  |  | 1109 | 24.2466 | 14.9645 | 39.2111 | 308.2804 | 35.1304 | 18.4833
|  |  |  | 1110 | 24.2684 | 14.978 | 39.2464 | 308.2804 | 35.1304 | 18.5 |  |  |  |  | 1110 | 24.2684 | 14.978 | 39.2464 | 308.2804 | 35.1304 | 18.5
|  |  |  | 1111 | 24.2903 | 14.9915 | 39.2818 | 308.2804 | 35.1304 | 18.5167 |  |  |  |  | 1111 | 24.2903 | 14.9915 | 39.2818 | 308.2804 | 35.1304 | 18.5167
|  |  |  | 1112 | 24.3122 | 15.005 | 39.3171 | 308.2804 | 35.1304 | 18.5333 |  |  |  |  | 1112 | 24.3122 | 15.005 | 39.3171 | 308.2804 | 35.1304 | 18.5333
|  |  |  | 1113 | 24.334 | 15.0185 | 39.3525 | 308.2804 | 35.1304 | 18.55 |  |  |  |  | 1113 | 24.334 | 15.0185 | 39.3525 | 308.2804 | 35.1304 | 18.55
|  |  |  | 1114 | 24.3559 | 15.032 | 39.3879 | 308.2804 | 35.1304 | 18.5667 |  |  |  |  | 1114 | 24.3559 | 15.032 | 39.3879 | 308.2804 | 35.1304 | 18.5667
|  |  |  | 1115 | 24.3777 | 15.0455 | 39.4232 | 308.2804 | 35.1304 | 18.5833 |  |  |  |  | 1115 | 24.3777 | 15.0455 | 39.4232 | 308.2804 | 35.1304 | 18.5833
|  |  |  | 1116 | 24.3996 | 15.059 | 39.4586 | 308.2804 | 35.1304 | 18.6 |  |  |  |  | 1116 | 24.3996 | 15.059 | 39.4586 | 308.2804 | 35.1304 | 18.6
|  |  |  | 1117 | 24.4215 | 15.0725 | 39.4939 | 308.2804 | 35.1304 | 18.6167 |  |  |  |  | 1117 | 24.4215 | 15.0725 | 39.4939 | 308.2804 | 35.1304 | 18.6167
|  |  |  | 1118 | 24.4433 | 15.0859 | 39.5293 | 308.2804 | 35.1304 | 18.6333 |  |  |  |  | 1118 | 24.4433 | 15.0859 | 39.5293 | 308.2804 | 35.1304 | 18.6333
|  |  |  | 1119 | 24.4652 | 15.0994 | 39.5646 | 308.2804 | 35.1304 | 18.65 |  |  |  |  | 1119 | 24.4652 | 15.0994 | 39.5646 | 308.2804 | 35.1304 | 18.65
|  |  |  | 1120 | 24.4871 | 15.1129 | 39.6 | 308.2804 | 35.1304 | 18.6667 |  |  |  |  | 1120 | 24.4871 | 15.1129 | 39.6 | 308.2804 | 35.1304 | 18.6667
|  |  |  | 1121 | 24.5089 | 15.1264 | 39.6354 | 308.2804 | 35.1304 | 18.6833 |  |  |  |  | 1121 | 24.5089 | 15.1264 | 39.6354 | 308.2804 | 35.1304 | 18.6833
|  |  |  | 1122 | 24.5308 | 15.1399 | 39.6707 | 308.2804 | 35.1304 | 18.7 |  |  |  |  | 1122 | 24.5308 | 15.1399 | 39.6707 | 308.2804 | 35.1304 | 18.7
|  |  |  | 1123 | 24.5527 | 15.1534 | 39.7061 | 308.2804 | 35.1304 | 18.7167 |  |  |  |  | 1123 | 24.5527 | 15.1534 | 39.7061 | 308.2804 | 35.1304 | 18.7167
|  |  |  | 1124 | 24.5745 | 15.1669 | 39.7414 | 308.2804 | 35.1304 | 18.7333 |  |  |  |  | 1124 | 24.5745 | 15.1669 | 39.7414 | 308.2804 | 35.1304 | 18.7333
|  |  |  | 1125 | 24.5964 | 15.1804 | 39.7768 | 308.2804 | 35.1304 | 18.75 |  |  |  |  | 1125 | 24.5964 | 15.1804 | 39.7768 | 308.2804 | 35.1304 | 18.75
|  |  |  | 1126 | 24.6182 | 15.1939 | 39.8121 | 308.2804 | 35.1304 | 18.7667 |  |  |  |  | 1126 | 24.6182 | 15.1939 | 39.8121 | 308.2804 | 35.1304 | 18.7667
|  |  |  | 1127 | 24.6401 | 15.2074 | 39.8475 | 308.2804 | 35.1304 | 18.7833 |  |  |  |  | 1127 | 24.6401 | 15.2074 | 39.8475 | 308.2804 | 35.1304 | 18.7833
|  |  |  | 1128 | 24.662 | 15.2209 | 39.8829 | 308.2804 | 35.1304 | 18.8 |  |  |  |  | 1128 | 24.662 | 15.2209 | 39.8829 | 308.2804 | 35.1304 | 18.8
|  |  |  | 1129 | 24.6838 | 15.2344 | 39.9182 | 308.2804 | 35.1304 | 18.8167 |  |  |  |  | 1129 | 24.6838 | 15.2344 | 39.9182 | 308.2804 | 35.1304 | 18.8167
|  |  |  | 1130 | 24.7057 | 15.2479 | 39.9536 | 308.2804 | 35.1304 | 18.8333 |  |  |  |  | 1130 | 24.7057 | 15.2479 | 39.9536 | 308.2804 | 35.1304 | 18.8333
|  |  |  | 1131 | 24.7276 | 15.2614 | 39.9889 | 308.2804 | 35.1304 | 18.85 |  |  |  |  | 1131 | 24.7276 | 15.2614 | 39.9889 | 308.2804 | 35.1304 | 18.85
|  |  |  | 1132 | 24.7494 | 15.2749 | 40.0243 | 308.2804 | 35.1304 | 18.8667 |  |  |  |  | 1132 | 24.7494 | 15.2749 | 40.0243 | 308.2804 | 35.1304 | 18.8667
|  |  |  | 1133 | 24.7713 | 15.2884 | 40.0596 | 308.2804 | 35.1304 | 18.8833 |  |  |  |  | 1133 | 24.7713 | 15.2884 | 40.0596 | 308.2804 | 35.1304 | 18.8833
|  |  |  | 1134 | 24.7932 | 15.3018 | 40.095 | 308.2804 | 35.1304 | 18.9 |  |  |  |  | 1134 | 24.7932 | 15.3018 | 40.095 | 308.2804 | 35.1304 | 18.9
|  |  |  | 1135 | 24.815 | 15.3153 | 40.1304 | 308.2804 | 35.1304 | 18.9167 |  |  |  |  | 1135 | 24.815 | 15.3153 | 40.1304 | 308.2804 | 35.1304 | 18.9167
|  |  |  | 1136 | 24.8369 | 15.3288 | 40.1657 | 308.2804 | 35.1304 | 18.9333 |  |  |  |  | 1136 | 24.8369 | 15.3288 | 40.1657 | 308.2804 | 35.1304 | 18.9333
|  |  |  | 1137 | 24.8587 | 15.3423 | 40.2011 | 308.2804 | 35.1304 | 18.95 |  |  |  |  | 1137 | 24.8587 | 15.3423 | 40.2011 | 308.2804 | 35.1304 | 18.95
|  |  |  | 1138 | 24.8806 | 15.3558 | 40.2364 | 308.2804 | 35.1304 | 18.9667 |  |  |  |  | 1138 | 24.8806 | 15.3558 | 40.2364 | 308.2804 | 35.1304 | 18.9667
|  |  |  | 1139 | 24.9025 | 15.3693 | 40.2718 | 308.2804 | 35.1304 | 18.9833 |  |  |  |  | 1139 | 24.9025 | 15.3693 | 40.2718 | 308.2804 | 35.1304 | 18.9833
|  |  |  | 1140 | 24.9243 | 15.3828 | 40.3071 | 308.2804 | 35.1304 | 19 |  |  |  |  | 1140 | 24.9243 | 15.3828 | 40.3071 | 308.2804 | 35.1304 | 19
|  |  |  | 1141 | 24.9462 | 15.3963 | 40.3425 | 308.2804 | 35.1304 | 19.0167 |  |  |  |  | 1141 | 24.9462 | 15.3963 | 40.3425 | 308.2804 | 35.1304 | 19.0167
|  |  |  | 1142 | 24.9681 | 15.4098 | 40.3779 | 308.2804 | 35.1304 | 19.0333 |  |  |  |  | 1142 | 24.9681 | 15.4098 | 40.3779 | 308.2804 | 35.1304 | 19.0333
|  |  |  | 1143 | 24.9899 | 15.4233 | 40.4132 | 308.2804 | 35.1304 | 19.05 |  |  |  |  | 1143 | 24.9899 | 15.4233 | 40.4132 | 308.2804 | 35.1304 | 19.05
|  |  |  | 1144 | 25.0118 | 15.4368 | 40.4486 | 308.2804 | 35.1304 | 19.0667 |  |  |  |  | 1144 | 25.0118 | 15.4368 | 40.4486 | 308.2804 | 35.1304 | 19.0667
|  |  |  | 1145 | 25.0337 | 15.4503 | 40.4839 | 308.2804 | 35.1304 | 19.0833 |  |  |  |  | 1145 | 25.0337 | 15.4503 | 40.4839 | 308.2804 | 35.1304 | 19.0833
|  |  |  | 1146 | 25.0555 | 15.4638 | 40.5193 | 308.2804 | 35.1304 | 19.1 |  |  |  |  | 1146 | 25.0555 | 15.4638 | 40.5193 | 308.2804 | 35.1304 | 19.1
|  |  |  | 1147 | 25.0774 | 15.4773 | 40.5546 | 308.2804 | 35.1304 | 19.1167 |  |  |  |  | 1147 | 25.0774 | 15.4773 | 40.5546 | 308.2804 | 35.1304 | 19.1167
|  |  |  | 1148 | 25.0992 | 15.4908 | 40.59 | 308.2804 | 35.1304 | 19.1333 |  |  |  |  | 1148 | 25.0992 | 15.4908 | 40.59 | 308.2804 | 35.1304 | 19.1333
|  |  |  | 1149 | 25.1211 | 15.5043 | 40.6254 | 308.2804 | 35.1304 | 19.15 |  |  |  |  | 1149 | 25.1211 | 15.5043 | 40.6254 | 308.2804 | 35.1304 | 19.15
|  |  |  | 1150 | 25.143 | 15.5177 | 40.6607 | 308.2804 | 35.1304 | 19.1667 |  |  |  |  | 1150 | 25.143 | 15.5177 | 40.6607 | 308.2804 | 35.1304 | 19.1667
|  |  |  | 1151 | 25.1648 | 15.5312 | 40.6961 | 308.2804 | 35.1304 | 19.1833 |  |  |  |  | 1151 | 25.1648 | 15.5312 | 40.6961 | 308.2804 | 35.1304 | 19.1833
|  |  |  | 1152 | 25.1867 | 15.5447 | 40.7314 | 308.2804 | 35.1304 | 19.2 |  |  |  |  | 1152 | 25.1867 | 15.5447 | 40.7314 | 308.2804 | 35.1304 | 19.2
|  |  |  | 1153 | 25.2086 | 15.5582 | 40.7668 | 308.2804 | 35.1304 | 19.2167 |  |  |  |  | 1153 | 25.2086 | 15.5582 | 40.7668 | 308.2804 | 35.1304 | 19.2167
|  |  |  | 1154 | 25.2304 | 15.5717 | 40.8021 | 308.2804 | 35.1304 | 19.2333 |  |  |  |  | 1154 | 25.2304 | 15.5717 | 40.8021 | 308.2804 | 35.1304 | 19.2333
|  |  |  | 1155 | 25.2523 | 15.5852 | 40.8375 | 308.2804 | 35.1304 | 19.25 |  |  |  |  | 1155 | 25.2523 | 15.5852 | 40.8375 | 308.2804 | 35.1304 | 19.25
|  |  |  | 1156 | 25.2741 | 15.5987 | 40.8729 | 308.2804 | 35.1304 | 19.2667 |  |  |  |  | 1156 | 25.2741 | 15.5987 | 40.8729 | 308.2804 | 35.1304 | 19.2667
|  |  |  | 1157 | 25.296 | 15.6122 | 40.9082 | 308.2804 | 35.1304 | 19.2833 |  |  |  |  | 1157 | 25.296 | 15.6122 | 40.9082 | 308.2804 | 35.1304 | 19.2833
|  |  |  | 1158 | 25.3179 | 15.6257 | 40.9436 | 308.2804 | 35.1304 | 19.3 |  |  |  |  | 1158 | 25.3179 | 15.6257 | 40.9436 | 308.2804 | 35.1304 | 19.3
|  |  |  | 1159 | 25.3397 | 15.6392 | 40.9789 | 308.2804 | 35.1304 | 19.3167 |  |  |  |  | 1159 | 25.3397 | 15.6392 | 40.9789 | 308.2804 | 35.1304 | 19.3167
|  |  |  | 1160 | 25.3616 | 15.6527 | 41.0143 | 308.2804 | 35.1304 | 19.3333 |  |  |  |  | 1160 | 25.3616 | 15.6527 | 41.0143 | 308.2804 | 35.1304 | 19.3333
|  |  |  | 1161 | 25.3835 | 15.6662 | 41.0496 | 308.2804 | 35.1304 | 19.35 |  |  |  |  | 1161 | 25.3835 | 15.6662 | 41.0496 | 308.2804 | 35.1304 | 19.35
|  |  |  | 1162 | 25.4053 | 15.6797 | 41.085 | 308.2804 | 35.1304 | 19.3667 |  |  |  |  | 1162 | 25.4053 | 15.6797 | 41.085 | 308.2804 | 35.1304 | 19.3667
|  |  |  | 1163 | 25.4272 | 15.6932 | 41.1204 | 308.2804 | 35.1304 | 19.3833 |  |  |  |  | 1163 | 25.4272 | 15.6932 | 41.1204 | 308.2804 | 35.1304 | 19.3833
|  |  |  | 1164 | 25.4491 | 15.7067 | 41.1557 | 308.2804 | 35.1304 | 19.4 |  |  |  |  | 1164 | 25.4491 | 15.7067 | 41.1557 | 308.2804 | 35.1304 | 19.4
|  |  |  | 1165 | 25.4709 | 15.7202 | 41.1911 | 308.2804 | 35.1304 | 19.4167 |  |  |  |  | 1165 | 25.4709 | 15.7202 | 41.1911 | 308.2804 | 35.1304 | 19.4167
|  |  |  | 1166 | 25.4928 | 15.7336 | 41.2264 | 308.2804 | 35.1304 | 19.4333 |  |  |  |  | 1166 | 25.4928 | 15.7336 | 41.2264 | 308.2804 | 35.1304 | 19.4333
|  |  |  | 1167 | 25.5146 | 15.7471 | 41.2618 | 308.2804 | 35.1304 | 19.45 |  |  |  |  | 1167 | 25.5146 | 15.7471 | 41.2618 | 308.2804 | 35.1304 | 19.45
|  |  |  | 1168 | 25.5365 | 15.7606 | 41.2971 | 308.2804 | 35.1304 | 19.4667 |  |  |  |  | 1168 | 25.5365 | 15.7606 | 41.2971 | 308.2804 | 35.1304 | 19.4667
|  |  |  | 1169 | 25.5584 | 15.7741 | 41.3325 | 308.2804 | 35.1304 | 19.4833 |  |  |  |  | 1169 | 25.5584 | 15.7741 | 41.3325 | 308.2804 | 35.1304 | 19.4833
|  |  |  | 1170 | 25.5802 | 15.7876 | 41.3679 | 308.2804 | 35.1304 | 19.5 |  |  |  |  | 1170 | 25.5802 | 15.7876 | 41.3679 | 308.2804 | 35.1304 | 19.5
|  |  |  | 1171 | 25.6021 | 15.8011 | 41.4032 | 308.2804 | 35.1304 | 19.5167 |  |  |  |  | 1171 | 25.6021 | 15.8011 | 41.4032 | 308.2804 | 35.1304 | 19.5167
|  |  |  | 1172 | 25.624 | 15.8146 | 41.4386 | 308.2804 | 35.1304 | 19.5333 |  |  |  |  | 1172 | 25.624 | 15.8146 | 41.4386 | 308.2804 | 35.1304 | 19.5333
|  |  |  | 1173 | 25.6458 | 15.8281 | 41.4739 | 308.2804 | 35.1304 | 19.55 |  |  |  |  | 1173 | 25.6458 | 15.8281 | 41.4739 | 308.2804 | 35.1304 | 19.55
|  |  |  | 1174 | 25.6677 | 15.8416 | 41.5093 | 308.2804 | 35.1304 | 19.5667 |  |  |  |  | 1174 | 25.6677 | 15.8416 | 41.5093 | 308.2804 | 35.1304 | 19.5667
|  |  |  | 1175 | 25.6896 | 15.8551 | 41.5446 | 308.2804 | 35.1304 | 19.5833 |  |  |  |  | 1175 | 25.6896 | 15.8551 | 41.5446 | 308.2804 | 35.1304 | 19.5833
|  |  |  | 1176 | 25.7114 | 15.8686 | 41.58 | 308.2804 | 35.1304 | 19.6 |  |  |  |  | 1176 | 25.7114 | 15.8686 | 41.58 | 308.2804 | 35.1304 | 19.6
|  |  |  | 1177 | 25.7333 | 15.8821 | 41.6154 | 308.2804 | 35.1304 | 19.6167 |  |  |  |  | 1177 | 25.7333 | 15.8821 | 41.6154 | 308.2804 | 35.1304 | 19.6167
|  |  |  | 1178 | 25.7551 | 15.8956 | 41.6507 | 308.2804 | 35.1304 | 19.6333 |  |  |  |  | 1178 | 25.7551 | 15.8956 | 41.6507 | 308.2804 | 35.1304 | 19.6333
|  |  |  | 1179 | 25.777 | 15.9091 | 41.6861 | 308.2804 | 35.1304 | 19.65 |  |  |  |  | 1179 | 25.777 | 15.9091 | 41.6861 | 308.2804 | 35.1304 | 19.65
|  |  |  | 1180 | 25.7989 | 15.9226 | 41.7214 | 308.2804 | 35.1304 | 19.6667 |  |  |  |  | 1180 | 25.7989 | 15.9226 | 41.7214 | 308.2804 | 35.1304 | 19.6667
|  |  |  | 1181 | 25.8207 | 15.9361 | 41.7568 | 308.2804 | 35.1304 | 19.6833 |  |  |  |  | 1181 | 25.8207 | 15.9361 | 41.7568 | 308.2804 | 35.1304 | 19.6833
|  |  |  | 1182 | 25.8426 | 15.9495 | 41.7921 | 308.2804 | 35.1304 | 19.7 |  |  |  |  | 1182 | 25.8426 | 15.9495 | 41.7921 | 308.2804 | 35.1304 | 19.7
|  |  |  | 1183 | 25.8645 | 15.963 | 41.8275 | 308.2804 | 35.1304 | 19.7167 |  |  |  |  | 1183 | 25.8645 | 15.963 | 41.8275 | 308.2804 | 35.1304 | 19.7167
|  |  |  | 1184 | 25.8863 | 15.9765 | 41.8629 | 308.2804 | 35.1304 | 19.7333 |  |  |  |  | 1184 | 25.8863 | 15.9765 | 41.8629 | 308.2804 | 35.1304 | 19.7333
|  |  |  | 1185 | 25.9082 | 15.99 | 41.8982 | 308.2804 | 35.1304 | 19.75 |  |  |  |  | 1185 | 25.9082 | 15.99 | 41.8982 | 308.2804 | 35.1304 | 19.75
|  |  |  | 1186 | 25.9301 | 16.0035 | 41.9336 | 308.2804 | 35.1304 | 19.7667 |  |  |  |  | 1186 | 25.9301 | 16.0035 | 41.9336 | 308.2804 | 35.1304 | 19.7667
|  |  |  | 1187 | 25.9519 | 16.017 | 41.9689 | 308.2804 | 35.1304 | 19.7833 |  |  |  |  | 1187 | 25.9519 | 16.017 | 41.9689 | 308.2804 | 35.1304 | 19.7833
|  |  |  | 1188 | 25.9738 | 16.0305 | 42.0043 | 308.2804 | 35.1304 | 19.8 |  |  |  |  | 1188 | 25.9738 | 16.0305 | 42.0043 | 308.2804 | 35.1304 | 19.8
|  |  |  | 1189 | 25.9956 | 16.044 | 42.0396 | 308.2804 | 35.1304 | 19.8167 |  |  |  |  | 1189 | 25.9956 | 16.044 | 42.0396 | 308.2804 | 35.1304 | 19.8167
|  |  |  | 1190 | 26.0175 | 16.0575 | 42.075 | 308.2804 | 35.1304 | 19.8333 |  |  |  |  | 1190 | 26.0175 | 16.0575 | 42.075 | 308.2804 | 35.1304 | 19.8333
|  |  |  | 1191 | 26.0394 | 16.071 | 42.1104 | 308.2804 | 35.1304 | 19.85 |  |  |  |  | 1191 | 26.0394 | 16.071 | 42.1104 | 308.2804 | 35.1304 | 19.85
|  |  |  | 1192 | 26.0612 | 16.0845 | 42.1457 | 308.2804 | 35.1304 | 19.8667 |  |  |  |  | 1192 | 26.0612 | 16.0845 | 42.1457 | 308.2804 | 35.1304 | 19.8667
|  |  |  | 1193 | 26.0831 | 16.098 | 42.1811 | 308.2804 | 35.1304 | 19.8833 |  |  |  |  | 1193 | 26.0831 | 16.098 | 42.1811 | 308.2804 | 35.1304 | 19.8833
|  |  |  | 1194 | 26.105 | 16.1115 | 42.2164 | 308.2804 | 35.1304 | 19.9 |  |  |  |  | 1194 | 26.105 | 16.1115 | 42.2164 | 308.2804 | 35.1304 | 19.9
|  |  |  | 1195 | 26.1268 | 16.125 | 42.2518 | 308.2804 | 35.1304 | 19.9167 |  |  |  |  | 1195 | 26.1268 | 16.125 | 42.2518 | 308.2804 | 35.1304 | 19.9167
|  |  |  | 1196 | 26.1487 | 16.1385 | 42.2871 | 308.2804 | 35.1304 | 19.9333 |  |  |  |  | 1196 | 26.1487 | 16.1385 | 42.2871 | 308.2804 | 35.1304 | 19.9333
|  |  |  | 1197 | 26.1706 | 16.1519 | 42.3225 | 308.2804 | 35.1304 | 19.95 |  |  |  |  | 1197 | 26.1706 | 16.1519 | 42.3225 | 308.2804 | 35.1304 | 19.95
|  |  |  | 1198 | 26.1924 | 16.1654 | 42.3579 | 308.2804 | 35.1304 | 19.9667 |  |  |  |  | 1198 | 26.1924 | 16.1654 | 42.3579 | 308.2804 | 35.1304 | 19.9667
|  |  |  | 1199 | 26.2143 | 16.1789 | 42.3932 | 308.2804 | 35.1304 | 19.9833 |  |  |  |  | 1199 | 26.2143 | 16.1789 | 42.3932 | 308.2804 | 35.1304 | 19.9833
|  |  |  | 1200 | 26.2361 | 16.1924 | 42.4286 | 308.2804 | 35.1304 | 20 |  |  |  |  | 1200 | 26.2361 | 16.1924 | 42.4286 | 308.2804 | 35.1304 | 20
|  |  |  | 1201 | 26.258 | 16.2059 | 42.4639 | 308.2804 | 35.1304 | 20.0167 |  |  |  |  | 1201 | 26.258 | 16.2059 | 42.4639 | 308.2804 | 35.1304 | 20.0167
|  |  |  | 1202 | 26.2799 | 16.2194 | 42.4993 | 308.2804 | 35.1304 | 20.0333 |  |  |  |  | 1202 | 26.2799 | 16.2194 | 42.4993 | 308.2804 | 35.1304 | 20.0333
|  |  |  | 1203 | 26.3017 | 16.2329 | 42.5346 | 308.2804 | 35.1304 | 20.05 |  |  |  |  | 1203 | 26.3017 | 16.2329 | 42.5346 | 308.2804 | 35.1304 | 20.05
|  |  |  | 1204 | 26.3236 | 16.2464 | 42.57 | 308.2804 | 35.1304 | 20.0667 |  |  |  |  | 1204 | 26.3236 | 16.2464 | 42.57 | 308.2804 | 35.1304 | 20.0667
|  |  |  | 1205 | 26.3455 | 16.2599 | 42.6054 | 308.2804 | 35.1304 | 20.0833 |  |  |  |  | 1205 | 26.3455 | 16.2599 | 42.6054 | 308.2804 | 35.1304 | 20.0833
|  |  |  | 1206 | 26.3673 | 16.2734 | 42.6407 | 308.2804 | 35.1304 | 20.1 |  |  |  |  | 1206 | 26.3673 | 16.2734 | 42.6407 | 308.2804 | 35.1304 | 20.1
|  |  |  | 1207 | 26.3892 | 16.2869 | 42.6761 | 308.2804 | 35.1304 | 20.1167 |  |  |  |  | 1207 | 26.3892 | 16.2869 | 42.6761 | 308.2804 | 35.1304 | 20.1167
|  |  |  | 1208 | 26.411 | 16.3004 | 42.7114 | 308.2804 | 35.1304 | 20.1333 |  |  |  |  | 1208 | 26.411 | 16.3004 | 42.7114 | 308.2804 | 35.1304 | 20.1333
|  |  |  | 1209 | 26.4329 | 16.3139 | 42.7468 | 308.2804 | 35.1304 | 20.15 |  |  |  |  | 1209 | 26.4329 | 16.3139 | 42.7468 | 308.2804 | 35.1304 | 20.15
|  |  |  | 1210 | 26.4548 | 16.3274 | 42.7821 | 308.2804 | 35.1304 | 20.1667 |  |  |  |  | 1210 | 26.4548 | 16.3274 | 42.7821 | 308.2804 | 35.1304 | 20.1667
|  |  |  | 1211 | 26.4766 | 16.3409 | 42.8175 | 308.2804 | 35.1304 | 20.1833 |  |  |  |  | 1211 | 26.4766 | 16.3409 | 42.8175 | 308.2804 | 35.1304 | 20.1833
|  |  |  | 1212 | 26.4985 | 16.3544 | 42.8529 | 308.2804 | 35.1304 | 20.2 |  |  |  |  | 1212 | 26.4985 | 16.3544 | 42.8529 | 308.2804 | 35.1304 | 20.2
|  |  |  | 1213 | 26.5204 | 16.3678 | 42.8882 | 308.2804 | 35.1304 | 20.2167 |  |  |  |  | 1213 | 26.5204 | 16.3678 | 42.8882 | 308.2804 | 35.1304 | 20.2167
|  |  |  | 1214 | 26.5422 | 16.3813 | 42.9236 | 308.2804 | 35.1304 | 20.2333 |  |  |  |  | 1214 | 26.5422 | 16.3813 | 42.9236 | 308.2804 | 35.1304 | 20.2333
|  |  |  | 1215 | 26.5641 | 16.3948 | 42.9589 | 308.2804 | 35.1304 | 20.25 |  |  |  |  | 1215 | 26.5641 | 16.3948 | 42.9589 | 308.2804 | 35.1304 | 20.25
|  |  |  | 1216 | 26.586 | 16.4083 | 42.9943 | 308.2804 | 35.1304 | 20.2667 |  |  |  |  | 1216 | 26.586 | 16.4083 | 42.9943 | 308.2804 | 35.1304 | 20.2667
|  |  |  | 1217 | 26.6078 | 16.4218 | 43.0296 | 308.2804 | 35.1304 | 20.2833 |  |  |  |  | 1217 | 26.6078 | 16.4218 | 43.0296 | 308.2804 | 35.1304 | 20.2833
|  |  |  | 1218 | 26.6297 | 16.4353 | 43.065 | 308.2804 | 35.1304 | 20.3 |  |  |  |  | 1218 | 26.6297 | 16.4353 | 43.065 | 308.2804 | 35.1304 | 20.3
|  |  |  | 1219 | 26.6515 | 16.4488 | 43.1004 | 308.2804 | 35.1304 | 20.3167 |  |  |  |  | 1219 | 26.6515 | 16.4488 | 43.1004 | 308.2804 | 35.1304 | 20.3167
|  |  |  | 1220 | 26.6734 | 16.4623 | 43.1357 | 308.2804 | 35.1304 | 20.3333 |  |  |  |  | 1220 | 26.6734 | 16.4623 | 43.1357 | 308.2804 | 35.1304 | 20.3333
|  |  |  | 1221 | 26.6953 | 16.4758 | 43.1711 | 308.2804 | 35.1304 | 20.35 |  |  |  |  | 1221 | 26.6953 | 16.4758 | 43.1711 | 308.2804 | 35.1304 | 20.35
|  |  |  | 1222 | 26.7171 | 16.4893 | 43.2064 | 308.2804 | 35.1304 | 20.3667 |  |  |  |  | 1222 | 26.7171 | 16.4893 | 43.2064 | 308.2804 | 35.1304 | 20.3667
|  |  |  | 1223 | 26.739 | 16.5028 | 43.2418 | 308.2804 | 35.1304 | 20.3833 |  |  |  |  | 1223 | 26.739 | 16.5028 | 43.2418 | 308.2804 | 35.1304 | 20.3833
|  |  |  | 1224 | 26.7609 | 16.5163 | 43.2771 | 308.2804 | 35.1304 | 20.4 |  |  |  |  | 1224 | 26.7609 | 16.5163 | 43.2771 | 308.2804 | 35.1304 | 20.4
|  |  |  | 1225 | 26.7827 | 16.5298 | 43.3125 | 308.2804 | 35.1304 | 20.4167 |  |  |  |  | 1225 | 26.7827 | 16.5298 | 43.3125 | 308.2804 | 35.1304 | 20.4167
|  |  |  | 1226 | 26.8046 | 16.5433 | 43.3479 | 308.2804 | 35.1304 | 20.4333 |  |  |  |  | 1226 | 26.8046 | 16.5433 | 43.3479 | 308.2804 | 35.1304 | 20.4333
|  |  |  | 1227 | 26.8265 | 16.5568 | 43.3832 | 308.2804 | 35.1304 | 20.45 |  |  |  |  | 1227 | 26.8265 | 16.5568 | 43.3832 | 308.2804 | 35.1304 | 20.45
|  |  |  | 1228 | 26.8483 | 16.5703 | 43.4186 | 308.2804 | 35.1304 | 20.4667 |  |  |  |  | 1228 | 26.8483 | 16.5703 | 43.4186 | 308.2804 | 35.1304 | 20.4667
|  |  |  | 1229 | 26.8702 | 16.5837 | 43.4539 | 308.2804 | 35.1304 | 20.4833 |  |  |  |  | 1229 | 26.8702 | 16.5837 | 43.4539 | 308.2804 | 35.1304 | 20.4833
|  |  |  | 1230 | 26.892 | 16.5972 | 43.4893 | 308.2804 | 35.1304 | 20.5 |  |  |  |  | 1230 | 26.892 | 16.5972 | 43.4893 | 308.2804 | 35.1304 | 20.5
|  |  |  | 1231 | 26.9139 | 16.6107 | 43.5246 | 308.2804 | 35.1304 | 20.5167 |  |  |  |  | 1231 | 26.9139 | 16.6107 | 43.5246 | 308.2804 | 35.1304 | 20.5167
|  |  |  | 1232 | 26.9358 | 16.6242 | 43.56 | 308.2804 | 35.1304 | 20.5333 |  |  |  |  | 1232 | 26.9358 | 16.6242 | 43.56 | 308.2804 | 35.1304 | 20.5333
|  |  |  | 1233 | 26.9576 | 16.6377 | 43.5954 | 308.2804 | 35.1304 | 20.55 |  |  |  |  | 1233 | 26.9576 | 16.6377 | 43.5954 | 308.2804 | 35.1304 | 20.55
|  |  |  | 1234 | 26.9795 | 16.6512 | 43.6307 | 308.2804 | 35.1304 | 20.5667 |  |  |  |  | 1234 | 26.9795 | 16.6512 | 43.6307 | 308.2804 | 35.1304 | 20.5667
|  |  |  | 1235 | 27.0014 | 16.6647 | 43.6661 | 308.2804 | 35.1304 | 20.5833 |  |  |  |  | 1235 | 27.0014 | 16.6647 | 43.6661 | 308.2804 | 35.1304 | 20.5833
|  |  |  | 1236 | 27.0232 | 16.6782 | 43.7014 | 308.2804 | 35.1304 | 20.6 |  |  |  |  | 1236 | 27.0232 | 16.6782 | 43.7014 | 308.2804 | 35.1304 | 20.6
|  |  |  | 1237 | 27.0451 | 16.6917 | 43.7368 | 308.2804 | 35.1304 | 20.6167 |  |  |  |  | 1237 | 27.0451 | 16.6917 | 43.7368 | 308.2804 | 35.1304 | 20.6167
|  |  |  | 1238 | 27.067 | 16.7052 | 43.7721 | 308.2804 | 35.1304 | 20.6333 |  |  |  |  | 1238 | 27.067 | 16.7052 | 43.7721 | 308.2804 | 35.1304 | 20.6333
|  |  |  | 1239 | 27.0888 | 16.7187 | 43.8075 | 308.2804 | 35.1304 | 20.65 |  |  |  |  | 1239 | 27.0888 | 16.7187 | 43.8075 | 308.2804 | 35.1304 | 20.65
|  |  |  | 1240 | 27.1107 | 16.7322 | 43.8429 | 308.2804 | 35.1304 | 20.6667 |  |  |  |  | 1240 | 27.1107 | 16.7322 | 43.8429 | 308.2804 | 35.1304 | 20.6667
|  |  |  | 1241 | 27.1325 | 16.7457 | 43.8782 | 308.2804 | 35.1304 | 20.6833 |  |  |  |  | 1241 | 27.1325 | 16.7457 | 43.8782 | 308.2804 | 35.1304 | 20.6833
|  |  |  | 1242 | 27.1544 | 16.7592 | 43.9136 | 308.2804 | 35.1304 | 20.7 |  |  |  |  | 1242 | 27.1544 | 16.7592 | 43.9136 | 308.2804 | 35.1304 | 20.7
|  |  |  | 1243 | 27.1763 | 16.7727 | 43.9489 | 308.2804 | 35.1304 | 20.7167 |  |  |  |  | 1243 | 27.1763 | 16.7727 | 43.9489 | 308.2804 | 35.1304 | 20.7167
|  |  |  | 1244 | 27.1981 | 16.7862 | 43.9843 | 308.2804 | 35.1304 | 20.7333 |  |  |  |  | 1244 | 27.1981 | 16.7862 | 43.9843 | 308.2804 | 35.1304 | 20.7333
|  |  |  | 1245 | 27.22 | 16.7996 | 44.0196 | 308.2804 | 35.1304 | 20.75 |  |  |  |  | 1245 | 27.22 | 16.7996 | 44.0196 | 308.2804 | 35.1304 | 20.75
|  |  |  | 1246 | 27.2419 | 16.8131 | 44.055 | 308.2804 | 35.1304 | 20.7667 |  |  |  |  | 1246 | 27.2419 | 16.8131 | 44.055 | 308.2804 | 35.1304 | 20.7667
|  |  |  | 1247 | 27.2637 | 16.8266 | 44.0904 | 308.2804 | 35.1304 | 20.7833 |  |  |  |  | 1247 | 27.2637 | 16.8266 | 44.0904 | 308.2804 | 35.1304 | 20.7833
|  |  |  | 1248 | 27.2856 | 16.8401 | 44.1257 | 308.2804 | 35.1304 | 20.8 |  |  |  |  | 1248 | 27.2856 | 16.8401 | 44.1257 | 308.2804 | 35.1304 | 20.8
|  |  |  | 1249 | 27.3074 | 16.8536 | 44.1611 | 308.2804 | 35.1304 | 20.8167 |  |  |  |  | 1249 | 27.3074 | 16.8536 | 44.1611 | 308.2804 | 35.1304 | 20.8167
|  |  |  | 1250 | 27.3293 | 16.8671 | 44.1964 | 308.2804 | 35.1304 | 20.8333 |  |  |  |  | 1250 | 27.3293 | 16.8671 | 44.1964 | 308.2804 | 35.1304 | 20.8333
|  |  |  | 1251 | 27.3512 | 16.8806 | 44.2318 | 308.2804 | 35.1304 | 20.85 |  |  |  |  | 1251 | 27.3512 | 16.8806 | 44.2318 | 308.2804 | 35.1304 | 20.85
|  |  |  | 1252 | 27.373 | 16.8941 | 44.2671 | 308.2804 | 35.1304 | 20.8667 |  |  |  |  | 1252 | 27.373 | 16.8941 | 44.2671 | 308.2804 | 35.1304 | 20.8667
|  |  |  | 1253 | 27.3949 | 16.9076 | 44.3025 | 308.2804 | 35.1304 | 20.8833 |  |  |  |  | 1253 | 27.3949 | 16.9076 | 44.3025 | 308.2804 | 35.1304 | 20.8833
|  |  |  | 1254 | 27.4168 | 16.9211 | 44.3379 | 308.2804 | 35.1304 | 20.9 |  |  |  |  | 1254 | 27.4168 | 16.9211 | 44.3379 | 308.2804 | 35.1304 | 20.9
|  |  |  | 1255 | 27.4386 | 16.9346 | 44.3732 | 308.2804 | 35.1304 | 20.9167 |  |  |  |  | 1255 | 27.4386 | 16.9346 | 44.3732 | 308.2804 | 35.1304 | 20.9167
|  |  |  | 1256 | 27.4605 | 16.9481 | 44.4086 | 308.2804 | 35.1304 | 20.9333 |  |  |  |  | 1256 | 27.4605 | 16.9481 | 44.4086 | 308.2804 | 35.1304 | 20.9333
|  |  |  | 1257 | 27.4824 | 16.9616 | 44.4439 | 308.2804 | 35.1304 | 20.95 |  |  |  |  | 1257 | 27.4824 | 16.9616 | 44.4439 | 308.2804 | 35.1304 | 20.95
|  |  |  | 1258 | 27.5042 | 16.9751 | 44.4793 | 308.2804 | 35.1304 | 20.9667 |  |  |  |  | 1258 | 27.5042 | 16.9751 | 44.4793 | 308.2804 | 35.1304 | 20.9667
|  |  |  | 1259 | 27.5261 | 16.9886 | 44.5146 | 308.2804 | 35.1304 | 20.9833 |  |  |  |  | 1259 | 27.5261 | 16.9886 | 44.5146 | 308.2804 | 35.1304 | 20.9833
|  |  |  | 1260 | 27.5479 | 17.0021 | 44.55 | 308.2804 | 35.1304 | 21 |  |  |  |  | 1260 | 27.5479 | 17.0021 | 44.55 | 308.2804 | 35.1304 | 21
|  |  |  | 1261 | 27.5698 | 17.0155 | 44.5854 | 308.2804 | 35.1304 | 21.0167 |  |  |  |  | 1261 | 27.5698 | 17.0155 | 44.5854 | 308.2804 | 35.1304 | 21.0167
|  |  |  | 1262 | 27.5917 | 17.029 | 44.6207 | 308.2804 | 35.1304 | 21.0333 |  |  |  |  | 1262 | 27.5917 | 17.029 | 44.6207 | 308.2804 | 35.1304 | 21.0333
|  |  |  | 1263 | 27.6135 | 17.0425 | 44.6561 | 308.2804 | 35.1304 | 21.05 |  |  |  |  | 1263 | 27.6135 | 17.0425 | 44.6561 | 308.2804 | 35.1304 | 21.05
|  |  |  | 1264 | 27.6354 | 17.056 | 44.6914 | 308.2804 | 35.1304 | 21.0667 |  |  |  |  | 1264 | 27.6354 | 17.056 | 44.6914 | 308.2804 | 35.1304 | 21.0667
|  |  |  | 1265 | 27.6573 | 17.0695 | 44.7268 | 308.2804 | 35.1304 | 21.0833 |  |  |  |  | 1265 | 27.6573 | 17.0695 | 44.7268 | 308.2804 | 35.1304 | 21.0833
|  |  |  | 1266 | 27.6791 | 17.083 | 44.7621 | 308.2804 | 35.1304 | 21.1 |  |  |  |  | 1266 | 27.6791 | 17.083 | 44.7621 | 308.2804 | 35.1304 | 21.1
|  |  |  | 1267 | 27.701 | 17.0965 | 44.7975 | 308.2804 | 35.1304 | 21.1167 |  |  |  |  | 1267 | 27.701 | 17.0965 | 44.7975 | 308.2804 | 35.1304 | 21.1167
|  |  |  | 1268 | 27.7229 | 17.11 | 44.8329 | 308.2804 | 35.1304 | 21.1333 |  |  |  |  | 1268 | 27.7229 | 17.11 | 44.8329 | 308.2804 | 35.1304 | 21.1333
|  |  |  | 1269 | 27.7447 | 17.1235 | 44.8682 | 308.2804 | 35.1304 | 21.15 |  |  |  |  | 1269 | 27.7447 | 17.1235 | 44.8682 | 308.2804 | 35.1304 | 21.15
|  |  |  | 1270 | 27.7666 | 17.137 | 44.9036 | 308.2804 | 35.1304 | 21.1667 |  |  |  |  | 1270 | 27.7666 | 17.137 | 44.9036 | 308.2804 | 35.1304 | 21.1667
|  |  |  | 1271 | 27.7884 | 17.1505 | 44.9389 | 308.2804 | 35.1304 | 21.1833 |  |  |  |  | 1271 | 27.7884 | 17.1505 | 44.9389 | 308.2804 | 35.1304 | 21.1833
|  |  |  | 1272 | 27.8103 | 17.164 | 44.9743 | 308.2804 | 35.1304 | 21.2 |  |  |  |  | 1272 | 27.8103 | 17.164 | 44.9743 | 308.2804 | 35.1304 | 21.2
|  |  |  | 1273 | 27.8322 | 17.1775 | 45.0096 | 308.2804 | 35.1304 | 21.2167 |  |  |  |  | 1273 | 27.8322 | 17.1775 | 45.0096 | 308.2804 | 35.1304 | 21.2167
|  |  |  | 1274 | 27.854 | 17.191 | 45.045 | 308.2804 | 35.1304 | 21.2333 |  |  |  |  | 1274 | 27.854 | 17.191 | 45.045 | 308.2804 | 35.1304 | 21.2333
|  |  |  | 1275 | 27.8759 | 17.2045 | 45.0804 | 308.2804 | 35.1304 | 21.25 |  |  |  |  | 1275 | 27.8759 | 17.2045 | 45.0804 | 308.2804 | 35.1304 | 21.25
|  |  |  | 1276 | 27.8978 | 17.218 | 45.1157 | 308.2804 | 35.1304 | 21.2667 |  |  |  |  | 1276 | 27.8978 | 17.218 | 45.1157 | 308.2804 | 35.1304 | 21.2667
|  |  |  | 1277 | 27.9196 | 17.2314 | 45.1511 | 308.2804 | 35.1304 | 21.2833 |  |  |  |  | 1277 | 27.9196 | 17.2314 | 45.1511 | 308.2804 | 35.1304 | 21.2833
|  |  |  | 1278 | 27.9415 | 17.2449 | 45.1864 | 308.2804 | 35.1304 | 21.3 |  |  |  |  | 1278 | 27.9415 | 17.2449 | 45.1864 | 308.2804 | 35.1304 | 21.3
|  |  |  | 1279 | 27.9634 | 17.2584 | 45.2218 | 308.2804 | 35.1304 | 21.3167 |  |  |  |  | 1279 | 27.9634 | 17.2584 | 45.2218 | 308.2804 | 35.1304 | 21.3167
|  |  |  | 1280 | 27.9852 | 17.2719 | 45.2571 | 308.2804 | 35.1304 | 21.3333 |  |  |  |  | 1280 | 27.9852 | 17.2719 | 45.2571 | 308.2804 | 35.1304 | 21.3333
|  |  |  | 1281 | 28.0071 | 17.2854 | 45.2925 | 308.2804 | 35.1304 | 21.35 |  |  |  |  | 1281 | 28.0071 | 17.2854 | 45.2925 | 308.2804 | 35.1304 | 21.35
|  |  |  | 1282 | 28.0289 | 17.2989 | 45.3279 | 308.2804 | 35.1304 | 21.3667 |  |  |  |  | 1282 | 28.0289 | 17.2989 | 45.3279 | 308.2804 | 35.1304 | 21.3667
|  |  |  | 1283 | 28.0508 | 17.3124 | 45.3632 | 308.2804 | 35.1304 | 21.3833 |  |  |  |  | 1283 | 28.0508 | 17.3124 | 45.3632 | 308.2804 | 35.1304 | 21.3833
|  |  |  | 1284 | 28.0727 | 17.3259 | 45.3986 | 308.2804 | 35.1304 | 21.4 |  |  |  |  | 1284 | 28.0727 | 17.3259 | 45.3986 | 308.2804 | 35.1304 | 21.4
|  |  |  | 1285 | 28.0945 | 17.3394 | 45.4339 | 308.2804 | 35.1304 | 21.4167 |  |  |  |  | 1285 | 28.0945 | 17.3394 | 45.4339 | 308.2804 | 35.1304 | 21.4167
|  |  |  | 1286 | 28.1164 | 17.3529 | 45.4693 | 308.2804 | 35.1304 | 21.4333 |  |  |  |  | 1286 | 28.1164 | 17.3529 | 45.4693 | 308.2804 | 35.1304 | 21.4333
|  |  |  | 1287 | 28.1383 | 17.3664 | 45.5046 | 308.2804 | 35.1304 | 21.45 |  |  |  |  | 1287 | 28.1383 | 17.3664 | 45.5046 | 308.2804 | 35.1304 | 21.45
|  |  |  | 1288 | 28.1601 | 17.3799 | 45.54 | 308.2804 | 35.1304 | 21.4667 |  |  |  |  | 1288 | 28.1601 | 17.3799 | 45.54 | 308.2804 | 35.1304 | 21.4667
|  |  |  | 1289 | 28.182 | 17.3934 | 45.5754 | 308.2804 | 35.1304 | 21.4833 |  |  |  |  | 1289 | 28.182 | 17.3934 | 45.5754 | 308.2804 | 35.1304 | 21.4833
|  |  |  | 1290 | 28.2039 | 17.4069 | 45.6107 | 308.2804 | 35.1304 | 21.5 |  |  |  |  | 1290 | 28.2039 | 17.4069 | 45.6107 | 308.2804 | 35.1304 | 21.5
|  |  |  | 1291 | 28.2257 | 17.4204 | 45.6461 | 308.2804 | 35.1304 | 21.5167 |  |  |  |  | 1291 | 28.2257 | 17.4204 | 45.6461 | 308.2804 | 35.1304 | 21.5167
|  |  |  | 1292 | 28.2476 | 17.4339 | 45.6814 | 308.2804 | 35.1304 | 21.5333 |  |  |  |  | 1292 | 28.2476 | 17.4339 | 45.6814 | 308.2804 | 35.1304 | 21.5333
|  |  |  | 1293 | 28.2694 | 17.4473 | 45.7168 | 308.2804 | 35.1304 | 21.55 |  |  |  |  | 1293 | 28.2694 | 17.4473 | 45.7168 | 308.2804 | 35.1304 | 21.55
|  |  |  | 1294 | 28.2913 | 17.4608 | 45.7521 | 308.2804 | 35.1304 | 21.5667 |  |  |  |  | 1294 | 28.2913 | 17.4608 | 45.7521 | 308.2804 | 35.1304 | 21.5667
|  |  |  | 1295 | 28.3132 | 17.4743 | 45.7875 | 308.2804 | 35.1304 | 21.5833 |  |  |  |  | 1295 | 28.3132 | 17.4743 | 45.7875 | 308.2804 | 35.1304 | 21.5833
|  |  |  | 1296 | 28.335 | 17.4878 | 45.8229 | 308.2804 | 35.1304 | 21.6 |  |  |  |  | 1296 | 28.335 | 17.4878 | 45.8229 | 308.2804 | 35.1304 | 21.6
|  |  |  | 1297 | 28.3569 | 17.5013 | 45.8582 | 308.2804 | 35.1304 | 21.6167 |  |  |  |  | 1297 | 28.3569 | 17.5013 | 45.8582 | 308.2804 | 35.1304 | 21.6167
|  |  |  | 1298 | 28.3788 | 17.5148 | 45.8936 | 308.2804 | 35.1304 | 21.6333 |  |  |  |  | 1298 | 28.3788 | 17.5148 | 45.8936 | 308.2804 | 35.1304 | 21.6333
|  |  |  | 1299 | 28.4006 | 17.5283 | 45.9289 | 308.2804 | 35.1304 | 21.65 |  |  |  |  | 1299 | 28.4006 | 17.5283 | 45.9289 | 308.2804 | 35.1304 | 21.65
|  |  |  | 1300 | 28.4225 | 17.5418 | 45.9643 | 308.2804 | 35.1304 | 21.6667 |  |  |  |  | 1300 | 28.4225 | 17.5418 | 45.9643 | 308.2804 | 35.1304 | 21.6667
|  |  |  | 1301 | 28.4443 | 17.5553 | 45.9996 | 308.2804 | 35.1304 | 21.6833 |  |  |  |  | 1301 | 28.4443 | 17.5553 | 45.9996 | 308.2804 | 35.1304 | 21.6833
|  |  |  | 1302 | 28.4662 | 17.5688 | 46.035 | 308.2804 | 35.1304 | 21.7 |  |  |  |  | 1302 | 28.4662 | 17.5688 | 46.035 | 308.2804 | 35.1304 | 21.7
|  |  |  | 1303 | 28.4881 | 17.5823 | 46.0704 | 308.2804 | 35.1304 | 21.7167 |  |  |  |  | 1303 | 28.4881 | 17.5823 | 46.0704 | 308.2804 | 35.1304 | 21.7167
|  |  |  | 1304 | 28.5099 | 17.5958 | 46.1057 | 308.2804 | 35.1304 | 21.7333 |  |  |  |  | 1304 | 28.5099 | 17.5958 | 46.1057 | 308.2804 | 35.1304 | 21.7333
|  |  |  | 1305 | 28.5318 | 17.6093 | 46.1411 | 308.2804 | 35.1304 | 21.75 |  |  |  |  | 1305 | 28.5318 | 17.6093 | 46.1411 | 308.2804 | 35.1304 | 21.75
|  |  |  | 1306 | 28.5537 | 17.6228 | 46.1764 | 308.2804 | 35.1304 | 21.7667 |  |  |  |  | 1306 | 28.5537 | 17.6228 | 46.1764 | 308.2804 | 35.1304 | 21.7667
|  |  |  | 1307 | 28.5755 | 17.6363 | 46.2118 | 308.2804 | 35.1304 | 21.7833 |  |  |  |  | 1307 | 28.5755 | 17.6363 | 46.2118 | 308.2804 | 35.1304 | 21.7833
|  |  |  | 1308 | 28.5974 | 17.6497 | 46.2471 | 308.2804 | 35.1304 | 21.8 |  |  |  |  | 1308 | 28.5974 | 17.6497 | 46.2471 | 308.2804 | 35.1304 | 21.8
|  |  |  | 1309 | 28.6193 | 17.6632 | 46.2825 | 308.2804 | 35.1304 | 21.8167 |  |  |  |  | 1309 | 28.6193 | 17.6632 | 46.2825 | 308.2804 | 35.1304 | 21.8167
|  |  |  | 1310 | 28.6411 | 17.6767 | 46.3179 | 308.2804 | 35.1304 | 21.8333 |  |  |  |  | 1310 | 28.6411 | 17.6767 | 46.3179 | 308.2804 | 35.1304 | 21.8333
|  |  |  | 1311 | 28.663 | 17.6902 | 46.3532 | 308.2804 | 35.1304 | 21.85 |  |  |  |  | 1311 | 28.663 | 17.6902 | 46.3532 | 308.2804 | 35.1304 | 21.85
|  |  |  | 1312 | 28.6848 | 17.7037 | 46.3886 | 308.2804 | 35.1304 | 21.8667 |  |  |  |  | 1312 | 28.6848 | 17.7037 | 46.3886 | 308.2804 | 35.1304 | 21.8667
|  |  |  | 1313 | 28.7067 | 17.7172 | 46.4239 | 308.2804 | 35.1304 | 21.8833 |  |  |  |  | 1313 | 28.7067 | 17.7172 | 46.4239 | 308.2804 | 35.1304 | 21.8833
|  |  |  | 1314 | 28.7286 | 17.7307 | 46.4593 | 308.2804 | 35.1304 | 21.9 |  |  |  |  | 1314 | 28.7286 | 17.7307 | 46.4593 | 308.2804 | 35.1304 | 21.9
|  |  |  | 1315 | 28.7504 | 17.7442 | 46.4946 | 308.2804 | 35.1304 | 21.9167 |  |  |  |  | 1315 | 28.7504 | 17.7442 | 46.4946 | 308.2804 | 35.1304 | 21.9167
|  |  |  | 1316 | 28.7723 | 17.7577 | 46.53 | 308.2804 | 35.1304 | 21.9333 |  |  |  |  | 1316 | 28.7723 | 17.7577 | 46.53 | 308.2804 | 35.1304 | 21.9333
|  |  |  | 1317 | 28.7942 | 17.7712 | 46.5654 | 308.2804 | 35.1304 | 21.95 |  |  |  |  | 1317 | 28.7942 | 17.7712 | 46.5654 | 308.2804 | 35.1304 | 21.95
|  |  |  | 1318 | 28.816 | 17.7847 | 46.6007 | 308.2804 | 35.1304 | 21.9667 |  |  |  |  | 1318 | 28.816 | 17.7847 | 46.6007 | 308.2804 | 35.1304 | 21.9667
|  |  |  | 1319 | 28.8379 | 17.7982 | 46.6361 | 308.2804 | 35.1304 | 21.9833 |  |  |  |  | 1319 | 28.8379 | 17.7982 | 46.6361 | 308.2804 | 35.1304 | 21.9833
|  |  |  | 1320 | 28.8598 | 17.8117 | 46.6714 | 308.2804 | 35.1304 | 22 |  |  |  |  | 1320 | 28.8598 | 17.8117 | 46.6714 | 308.2804 | 35.1304 | 22
|  |  |  | 1321 | 28.8816 | 17.8252 | 46.7068 | 308.2804 | 35.1304 | 22.0167 |  |  |  |  | 1321 | 28.8816 | 17.8252 | 46.7068 | 308.2804 | 35.1304 | 22.0167
|  |  |  | 1322 | 28.9035 | 17.8387 | 46.7421 | 308.2804 | 35.1304 | 22.0333 |  |  |  |  | 1322 | 28.9035 | 17.8387 | 46.7421 | 308.2804 | 35.1304 | 22.0333
|  |  |  | 1323 | 28.9253 | 17.8522 | 46.7775 | 308.2804 | 35.1304 | 22.05 |  |  |  |  | 1323 | 28.9253 | 17.8522 | 46.7775 | 308.2804 | 35.1304 | 22.05
|  |  |  | 1324 | 28.9472 | 17.8656 | 46.8129 | 308.2804 | 35.1304 | 22.0667 |  |  |  |  | 1324 | 28.9472 | 17.8656 | 46.8129 | 308.2804 | 35.1304 | 22.0667
|  |  |  | 1325 | 28.9691 | 17.8791 | 46.8482 | 308.2804 | 35.1304 | 22.0833 |  |  |  |  | 1325 | 28.9691 | 17.8791 | 46.8482 | 308.2804 | 35.1304 | 22.0833
|  |  |  | 1326 | 28.9909 | 17.8926 | 46.8836 | 308.2804 | 35.1304 | 22.1 |  |  |  |  | 1326 | 28.9909 | 17.8926 | 46.8836 | 308.2804 | 35.1304 | 22.1
|  |  |  | 1327 | 29.0128 | 17.9061 | 46.9189 | 308.2804 | 35.1304 | 22.1167 |  |  |  |  | 1327 | 29.0128 | 17.9061 | 46.9189 | 308.2804 | 35.1304 | 22.1167
|  |  |  | 1328 | 29.0347 | 17.9196 | 46.9543 | 308.2804 | 35.1304 | 22.1333 |  |  |  |  | 1328 | 29.0347 | 17.9196 | 46.9543 | 308.2804 | 35.1304 | 22.1333
|  |  |  | 1329 | 29.0565 | 17.9331 | 46.9896 | 308.2804 | 35.1304 | 22.15 |  |  |  |  | 1329 | 29.0565 | 17.9331 | 46.9896 | 308.2804 | 35.1304 | 22.15
|  |  |  | 1330 | 29.0784 | 17.9466 | 47.025 | 308.2804 | 35.1304 | 22.1667 |  |  |  |  | 1330 | 29.0784 | 17.9466 | 47.025 | 308.2804 | 35.1304 | 22.1667
|  |  |  | 1331 | 29.1003 | 17.9601 | 47.0604 | 308.2804 | 35.1304 | 22.1833 |  |  |  |  | 1331 | 29.1003 | 17.9601 | 47.0604 | 308.2804 | 35.1304 | 22.1833
|  |  |  | 1332 | 29.1221 | 17.9736 | 47.0957 | 308.2804 | 35.1304 | 22.2 |  |  |  |  | 1332 | 29.1221 | 17.9736 | 47.0957 | 308.2804 | 35.1304 | 22.2
|  |  |  | 1333 | 29.144 | 17.9871 | 47.1311 | 308.2804 | 35.1304 | 22.2167 |  |  |  |  | 1333 | 29.144 | 17.9871 | 47.1311 | 308.2804 | 35.1304 | 22.2167
|  |  |  | 1334 | 29.1658 | 18.0006 | 47.1664 | 308.2804 | 35.1304 | 22.2333 |  |  |  |  | 1334 | 29.1658 | 18.0006 | 47.1664 | 308.2804 | 35.1304 | 22.2333
|  |  |  | 1335 | 29.1877 | 18.0141 | 47.2018 | 308.2804 | 35.1304 | 22.25 |  |  |  |  | 1335 | 29.1877 | 18.0141 | 47.2018 | 308.2804 | 35.1304 | 22.25
|  |  |  | 1336 | 29.2096 | 18.0276 | 47.2371 | 308.2804 | 35.1304 | 22.2667 |  |  |  |  | 1336 | 29.2096 | 18.0276 | 47.2371 | 308.2804 | 35.1304 | 22.2667
|  |  |  | 1337 | 29.2314 | 18.0411 | 47.2725 | 308.2804 | 35.1304 | 22.2833 |  |  |  |  | 1337 | 29.2314 | 18.0411 | 47.2725 | 308.2804 | 35.1304 | 22.2833
|  |  |  | 1338 | 29.2533 | 18.0546 | 47.3079 | 308.2804 | 35.1304 | 22.3 |  |  |  |  | 1338 | 29.2533 | 18.0546 | 47.3079 | 308.2804 | 35.1304 | 22.3
|  |  |  | 1339 | 29.2752 | 18.0681 | 47.3432 | 308.2804 | 35.1304 | 22.3167 |  |  |  |  | 1339 | 29.2752 | 18.0681 | 47.3432 | 308.2804 | 35.1304 | 22.3167
|  |  |  | 1340 | 29.297 | 18.0815 | 47.3786 | 308.2804 | 35.1304 | 22.3333 |  |  |  |  | 1340 | 29.297 | 18.0815 | 47.3786 | 308.2804 | 35.1304 | 22.3333
|  |  |  | 1341 | 29.3189 | 18.095 | 47.4139 | 308.2804 | 35.1304 | 22.35 |  |  |  |  | 1341 | 29.3189 | 18.095 | 47.4139 | 308.2804 | 35.1304 | 22.35
|  |  |  | 1342 | 29.3408 | 18.1085 | 47.4493 | 308.2804 | 35.1304 | 22.3667 |  |  |  |  | 1342 | 29.3408 | 18.1085 | 47.4493 | 308.2804 | 35.1304 | 22.3667
|  |  |  | 1343 | 29.3626 | 18.122 | 47.4846 | 308.2804 | 35.1304 | 22.3833 |  |  |  |  | 1343 | 29.3626 | 18.122 | 47.4846 | 308.2804 | 35.1304 | 22.3833
|  |  |  | 1344 | 29.3845 | 18.1355 | 47.52 | 308.2804 | 35.1304 | 22.4 |  |  |  |  | 1344 | 29.3845 | 18.1355 | 47.52 | 308.2804 | 35.1304 | 22.4
|  |  |  | 1345 | 29.4063 | 18.149 | 47.5554 | 308.2804 | 35.1304 | 22.4167 |  |  |  |  | 1345 | 29.4063 | 18.149 | 47.5554 | 308.2804 | 35.1304 | 22.4167
|  |  |  | 1346 | 29.4282 | 18.1625 | 47.5907 | 308.2804 | 35.1304 | 22.4333 |  |  |  |  | 1346 | 29.4282 | 18.1625 | 47.5907 | 308.2804 | 35.1304 | 22.4333
|  |  |  | 1347 | 29.4501 | 18.176 | 47.6261 | 308.2804 | 35.1304 | 22.45 |  |  |  |  | 1347 | 29.4501 | 18.176 | 47.6261 | 308.2804 | 35.1304 | 22.45
|  |  |  | 1348 | 29.4719 | 18.1895 | 47.6614 | 308.2804 | 35.1304 | 22.4667 |  |  |  |  | 1348 | 29.4719 | 18.1895 | 47.6614 | 308.2804 | 35.1304 | 22.4667
|  |  |  | 1349 | 29.4938 | 18.203 | 47.6968 | 308.2804 | 35.1304 | 22.4833 |  |  |  |  | 1349 | 29.4938 | 18.203 | 47.6968 | 308.2804 | 35.1304 | 22.4833
|  |  |  | 1350 | 29.5157 | 18.2165 | 47.7321 | 308.2804 | 35.1304 | 22.5 |  |  |  |  | 1350 | 29.5157 | 18.2165 | 47.7321 | 308.2804 | 35.1304 | 22.5
|  |  |  | 1351 | 29.5375 | 18.23 | 47.7675 | 308.2804 | 35.1304 | 22.5167 |  |  |  |  | 1351 | 29.5375 | 18.23 | 47.7675 | 308.2804 | 35.1304 | 22.5167
|  |  |  | 1352 | 29.5594 | 18.2435 | 47.8029 | 308.2804 | 35.1304 | 22.5333 |  |  |  |  | 1352 | 29.5594 | 18.2435 | 47.8029 | 308.2804 | 35.1304 | 22.5333
|  |  |  | 1353 | 29.5812 | 18.257 | 47.8382 | 308.2804 | 35.1304 | 22.55 |  |  |  |  | 1353 | 29.5812 | 18.257 | 47.8382 | 308.2804 | 35.1304 | 22.55
|  |  |  | 1354 | 29.6031 | 18.2705 | 47.8736 | 308.2804 | 35.1304 | 22.5667 |  |  |  |  | 1354 | 29.6031 | 18.2705 | 47.8736 | 308.2804 | 35.1304 | 22.5667
|  |  |  | 1355 | 29.625 | 18.284 | 47.9089 | 308.2804 | 35.1304 | 22.5833 |  |  |  |  | 1355 | 29.625 | 18.284 | 47.9089 | 308.2804 | 35.1304 | 22.5833
|  |  |  | 1356 | 29.6468 | 18.2974 | 47.9443 | 308.2804 | 35.1304 | 22.6 |  |  |  |  | 1356 | 29.6468 | 18.2974 | 47.9443 | 308.2804 | 35.1304 | 22.6
|  |  |  | 1357 | 29.6687 | 18.3109 | 47.9796 | 308.2804 | 35.1304 | 22.6167 |  |  |  |  | 1357 | 29.6687 | 18.3109 | 47.9796 | 308.2804 | 35.1304 | 22.6167
|  |  |  | 1358 | 29.6906 | 18.3244 | 48.015 | 308.2804 | 35.1304 | 22.6333 |  |  |  |  | 1358 | 29.6906 | 18.3244 | 48.015 | 308.2804 | 35.1304 | 22.6333
|  |  |  | 1359 | 29.7124 | 18.3379 | 48.0504 | 308.2804 | 35.1304 | 22.65 |  |  |  |  | 1359 | 29.7124 | 18.3379 | 48.0504 | 308.2804 | 35.1304 | 22.65
|  |  |  | 1360 | 29.7343 | 18.3514 | 48.0857 | 308.2804 | 35.1304 | 22.6667 |  |  |  |  | 1360 | 29.7343 | 18.3514 | 48.0857 | 308.2804 | 35.1304 | 22.6667
|  |  |  | 1361 | 29.7562 | 18.3649 | 48.1211 | 308.2804 | 35.1304 | 22.6833 |  |  |  |  | 1361 | 29.7562 | 18.3649 | 48.1211 | 308.2804 | 35.1304 | 22.6833
|  |  |  | 1362 | 29.778 | 18.3784 | 48.1564 | 308.2804 | 35.1304 | 22.7 |  |  |  |  | 1362 | 29.778 | 18.3784 | 48.1564 | 308.2804 | 35.1304 | 22.7
|  |  |  | 1363 | 29.7999 | 18.3919 | 48.1918 | 308.2804 | 35.1304 | 22.7167 |  |  |  |  | 1363 | 29.7999 | 18.3919 | 48.1918 | 308.2804 | 35.1304 | 22.7167
|  |  |  | 1364 | 29.8217 | 18.4054 | 48.2271 | 308.2804 | 35.1304 | 22.7333 |  |  |  |  | 1364 | 29.8217 | 18.4054 | 48.2271 | 308.2804 | 35.1304 | 22.7333
|  |  |  | 1365 | 29.8436 | 18.4189 | 48.2625 | 308.2804 | 35.1304 | 22.75 |  |  |  |  | 1365 | 29.8436 | 18.4189 | 48.2625 | 308.2804 | 35.1304 | 22.75
|  |  |  | 1366 | 29.8655 | 18.4324 | 48.2979 | 308.2804 | 35.1304 | 22.7667 |  |  |  |  | 1366 | 29.8655 | 18.4324 | 48.2979 | 308.2804 | 35.1304 | 22.7667
|  |  |  | 1367 | 29.8873 | 18.4459 | 48.3332 | 308.2804 | 35.1304 | 22.7833 |  |  |  |  | 1367 | 29.8873 | 18.4459 | 48.3332 | 308.2804 | 35.1304 | 22.7833
|  |  |  | 1368 | 29.9092 | 18.4594 | 48.3686 | 308.2804 | 35.1304 | 22.8 |  |  |  |  | 1368 | 29.9092 | 18.4594 | 48.3686 | 308.2804 | 35.1304 | 22.8
|  |  |  | 1369 | 29.9311 | 18.4729 | 48.4039 | 308.2804 | 35.1304 | 22.8167 |  |  |  |  | 1369 | 29.9311 | 18.4729 | 48.4039 | 308.2804 | 35.1304 | 22.8167
|  |  |  | 1370 | 29.9529 | 18.4864 | 48.4393 | 308.2804 | 35.1304 | 22.8333 |  |  |  |  | 1370 | 29.9529 | 18.4864 | 48.4393 | 308.2804 | 35.1304 | 22.8333
|  |  |  | 1371 | 29.9748 | 18.4999 | 48.4746 | 308.2804 | 35.1304 | 22.85 |  |  |  |  | 1371 | 29.9748 | 18.4999 | 48.4746 | 308.2804 | 35.1304 | 22.85
|  |  |  | 1372 | 29.9967 | 18.5133 | 48.51 | 308.2804 | 35.1304 | 22.8667 |  |  |  |  | 1372 | 29.9967 | 18.5133 | 48.51 | 308.2804 | 35.1304 | 22.8667
|  |  |  | 1373 | 30.0185 | 18.5268 | 48.5454 | 308.2804 | 35.1304 | 22.8833 |  |  |  |  | 1373 | 30.0185 | 18.5268 | 48.5454 | 308.2804 | 35.1304 | 22.8833
|  |  |  | 1374 | 30.0404 | 18.5403 | 48.5807 | 308.2804 | 35.1304 | 22.9 |  |  |  |  | 1374 | 30.0404 | 18.5403 | 48.5807 | 308.2804 | 35.1304 | 22.9
|  |  |  | 1375 | 30.0622 | 18.5538 | 48.6161 | 308.2804 | 35.1304 | 22.9167 |  |  |  |  | 1375 | 30.0622 | 18.5538 | 48.6161 | 308.2804 | 35.1304 | 22.9167
|  |  |  | 1376 | 30.0841 | 18.5673 | 48.6514 | 308.2804 | 35.1304 | 22.9333 |  |  |  |  | 1376 | 30.0841 | 18.5673 | 48.6514 | 308.2804 | 35.1304 | 22.9333
|  |  |  | 1377 | 30.106 | 18.5808 | 48.6868 | 308.2804 | 35.1304 | 22.95 |  |  |  |  | 1377 | 30.106 | 18.5808 | 48.6868 | 308.2804 | 35.1304 | 22.95
|  |  |  | 1378 | 30.1278 | 18.5943 | 48.7221 | 308.2804 | 35.1304 | 22.9667 |  |  |  |  | 1378 | 30.1278 | 18.5943 | 48.7221 | 308.2804 | 35.1304 | 22.9667
|  |  |  | 1379 | 30.1497 | 18.6078 | 48.7575 | 308.2804 | 35.1304 | 22.9833 |  |  |  |  | 1379 | 30.1497 | 18.6078 | 48.7575 | 308.2804 | 35.1304 | 22.9833
|  |  |  | 1380 | 30.1716 | 18.6213 | 48.7929 | 308.2804 | 35.1304 | 23 |  |  |  |  | 1380 | 30.1716 | 18.6213 | 48.7929 | 308.2804 | 35.1304 | 23
|  |  |  | 1381 | 30.1934 | 18.6348 | 48.8282 | 308.2804 | 35.1304 | 23.0167 |  |  |  |  | 1381 | 30.1934 | 18.6348 | 48.8282 | 308.2804 | 35.1304 | 23.0167
|  |  |  | 1382 | 30.2153 | 18.6483 | 48.8636 | 308.2804 | 35.1304 | 23.0333 |  |  |  |  | 1382 | 30.2153 | 18.6483 | 48.8636 | 308.2804 | 35.1304 | 23.0333
|  |  |  | 1383 | 30.2372 | 18.6618 | 48.8989 | 308.2804 | 35.1304 | 23.05 |  |  |  |  | 1383 | 30.2372 | 18.6618 | 48.8989 | 308.2804 | 35.1304 | 23.05
|  |  |  | 1384 | 30.259 | 18.6753 | 48.9343 | 308.2804 | 35.1304 | 23.0667 |  |  |  |  | 1384 | 30.259 | 18.6753 | 48.9343 | 308.2804 | 35.1304 | 23.0667
|  |  |  | 1385 | 30.2809 | 18.6888 | 48.9696 | 308.2804 | 35.1304 | 23.0833 |  |  |  |  | 1385 | 30.2809 | 18.6888 | 48.9696 | 308.2804 | 35.1304 | 23.0833
|  |  |  | 1386 | 30.3027 | 18.7023 | 49.005 | 308.2804 | 35.1304 | 23.1 |  |  |  |  | 1386 | 30.3027 | 18.7023 | 49.005 | 308.2804 | 35.1304 | 23.1
|  |  |  | 1387 | 30.3246 | 18.7158 | 49.0404 | 308.2804 | 35.1304 | 23.1167 |  |  |  |  | 1387 | 30.3246 | 18.7158 | 49.0404 | 308.2804 | 35.1304 | 23.1167
|  |  |  | 1388 | 30.3465 | 18.7292 | 49.0757 | 308.2804 | 35.1304 | 23.1333 |  |  |  |  | 1388 | 30.3465 | 18.7292 | 49.0757 | 308.2804 | 35.1304 | 23.1333
|  |  |  | 1389 | 30.3683 | 18.7427 | 49.1111 | 308.2804 | 35.1304 | 23.15 |  |  |  |  | 1389 | 30.3683 | 18.7427 | 49.1111 | 308.2804 | 35.1304 | 23.15
|  |  |  | 1390 | 30.3902 | 18.7562 | 49.1464 | 308.2804 | 35.1304 | 23.1667 |  |  |  |  | 1390 | 30.3902 | 18.7562 | 49.1464 | 308.2804 | 35.1304 | 23.1667
|  |  |  | 1391 | 30.4121 | 18.7697 | 49.1818 | 308.2804 | 35.1304 | 23.1833 |  |  |  |  | 1391 | 30.4121 | 18.7697 | 49.1818 | 308.2804 | 35.1304 | 23.1833
|  |  |  | 1392 | 30.4339 | 18.7832 | 49.2171 | 308.2804 | 35.1304 | 23.2 |  |  |  |  | 1392 | 30.4339 | 18.7832 | 49.2171 | 308.2804 | 35.1304 | 23.2
|  |  |  | 1393 | 30.4558 | 18.7967 | 49.2525 | 308.2804 | 35.1304 | 23.2167 |  |  |  |  | 1393 | 30.4558 | 18.7967 | 49.2525 | 308.2804 | 35.1304 | 23.2167
|  |  |  | 1394 | 30.4777 | 18.8102 | 49.2879 | 308.2804 | 35.1304 | 23.2333 |  |  |  |  | 1394 | 30.4777 | 18.8102 | 49.2879 | 308.2804 | 35.1304 | 23.2333
|  |  |  | 1395 | 30.4995 | 18.8237 | 49.3232 | 308.2804 | 35.1304 | 23.25 |  |  |  |  | 1395 | 30.4995 | 18.8237 | 49.3232 | 308.2804 | 35.1304 | 23.25
|  |  |  | 1396 | 30.5214 | 18.8372 | 49.3586 | 308.2804 | 35.1304 | 23.2667 |  |  |  |  | 1396 | 30.5214 | 18.8372 | 49.3586 | 308.2804 | 35.1304 | 23.2667
|  |  |  | 1397 | 30.5432 | 18.8507 | 49.3939 | 308.2804 | 35.1304 | 23.2833 |  |  |  |  | 1397 | 30.5432 | 18.8507 | 49.3939 | 308.2804 | 35.1304 | 23.2833
|  |  |  | 1398 | 30.5651 | 18.8642 | 49.4293 | 308.2804 | 35.1304 | 23.3 |  |  |  |  | 1398 | 30.5651 | 18.8642 | 49.4293 | 308.2804 | 35.1304 | 23.3
|  |  |  | 1399 | 30.587 | 18.8777 | 49.4646 | 308.2804 | 35.1304 | 23.3167 |  |  |  |  | 1399 | 30.587 | 18.8777 | 49.4646 | 308.2804 | 35.1304 | 23.3167
|  |  |  | 1400 | 30.6088 | 18.8912 | 49.5 | 308.2804 | 35.1304 | 23.3333 |  |  |  |  | 1400 | 30.6088 | 18.8912 | 49.5 | 308.2804 | 35.1304 | 23.3333
|  |  |  | 1401 | 30.6307 | 18.9047 | 49.5354 | 308.2804 | 35.1304 | 23.35 |  |  |  |  | 1401 | 30.6307 | 18.9047 | 49.5354 | 308.2804 | 35.1304 | 23.35
|  |  |  | 1402 | 30.6526 | 18.9182 | 49.5707 | 308.2804 | 35.1304 | 23.3667 |  |  |  |  | 1402 | 30.6526 | 18.9182 | 49.5707 | 308.2804 | 35.1304 | 23.3667
|  |  |  | 1403 | 30.6744 | 18.9317 | 49.6061 | 308.2804 | 35.1304 | 23.3833 |  |  |  |  | 1403 | 30.6744 | 18.9317 | 49.6061 | 308.2804 | 35.1304 | 23.3833
|  |  |  | 1404 | 30.6963 | 18.9451 | 49.6414 | 308.2804 | 35.1304 | 23.4 |  |  |  |  | 1404 | 30.6963 | 18.9451 | 49.6414 | 308.2804 | 35.1304 | 23.4
|  |  |  | 1405 | 30.7181 | 18.9586 | 49.6768 | 308.2804 | 35.1304 | 23.4167 |  |  |  |  | 1405 | 30.7181 | 18.9586 | 49.6768 | 308.2804 | 35.1304 | 23.4167
|  |  |  | 1406 | 30.74 | 18.9721 | 49.7121 | 308.2804 | 35.1304 | 23.4333 |  |  |  |  | 1406 | 30.74 | 18.9721 | 49.7121 | 308.2804 | 35.1304 | 23.4333
|  |  |  | 1407 | 30.7619 | 18.9856 | 49.7475 | 308.2804 | 35.1304 | 23.45 |  |  |  |  | 1407 | 30.7619 | 18.9856 | 49.7475 | 308.2804 | 35.1304 | 23.45
|  |  |  | 1408 | 30.7837 | 18.9991 | 49.7829 | 308.2804 | 35.1304 | 23.4667 |  |  |  |  | 1408 | 30.7837 | 18.9991 | 49.7829 | 308.2804 | 35.1304 | 23.4667
|  |  |  | 1409 | 30.8056 | 19.0126 | 49.8182 | 308.2804 | 35.1304 | 23.4833 |  |  |  |  | 1409 | 30.8056 | 19.0126 | 49.8182 | 308.2804 | 35.1304 | 23.4833
|  |  |  | 1410 | 30.8275 | 19.0261 | 49.8536 | 308.2804 | 35.1304 | 23.5 |  |  |  |  | 1410 | 30.8275 | 19.0261 | 49.8536 | 308.2804 | 35.1304 | 23.5
|  |  |  | 1411 | 30.8493 | 19.0396 | 49.8889 | 308.2804 | 35.1304 | 23.5167 |  |  |  |  | 1411 | 30.8493 | 19.0396 | 49.8889 | 308.2804 | 35.1304 | 23.5167
|  |  |  | 1412 | 30.8712 | 19.0531 | 49.9243 | 308.2804 | 35.1304 | 23.5333 |  |  |  |  | 1412 | 30.8712 | 19.0531 | 49.9243 | 308.2804 | 35.1304 | 23.5333
|  |  |  | 1413 | 30.8931 | 19.0666 | 49.9596 | 308.2804 | 35.1304 | 23.55 |  |  |  |  | 1413 | 30.8931 | 19.0666 | 49.9596 | 308.2804 | 35.1304 | 23.55
|  |  |  | 1414 | 30.9149 | 19.0801 | 49.995 | 308.2804 | 35.1304 | 23.5667 |  |  |  |  | 1414 | 30.9149 | 19.0801 | 49.995 | 308.2804 | 35.1304 | 23.5667
|  |  |  | 1415 | 30.9368 | 19.0936 | 50.0304 | 308.2804 | 35.1304 | 23.5833 |  |  |  |  | 1415 | 30.9368 | 19.0936 | 50.0304 | 308.2804 | 35.1304 | 23.5833
|  |  |  | 1416 | 30.9586 | 19.1071 | 50.0657 | 308.2804 | 35.1304 | 23.6 |  |  |  |  | 1416 | 30.9586 | 19.1071 | 50.0657 | 308.2804 | 35.1304 | 23.6
|  |  |  | 1417 | 30.9805 | 19.1206 | 50.1011 | 308.2804 | 35.1304 | 23.6167 |  |  |  |  | 1417 | 30.9805 | 19.1206 | 50.1011 | 308.2804 | 35.1304 | 23.6167
|  |  |  | 1418 | 31.0024 | 19.1341 | 50.1364 | 308.2804 | 35.1304 | 23.6333 |  |  |  |  | 1418 | 31.0024 | 19.1341 | 50.1364 | 308.2804 | 35.1304 | 23.6333
|  |  |  | 1419 | 31.0242 | 19.1475 | 50.1718 | 308.2804 | 35.1304 | 23.65 |  |  |  |  | 1419 | 31.0242 | 19.1475 | 50.1718 | 308.2804 | 35.1304 | 23.65
|  |  |  | 1420 | 31.0461 | 19.161 | 50.2071 | 308.2804 | 35.1304 | 23.6667 |  |  |  |  | 1420 | 31.0461 | 19.161 | 50.2071 | 308.2804 | 35.1304 | 23.6667
|  |  |  | 1421 | 31.068 | 19.1745 | 50.2425 | 308.2804 | 35.1304 | 23.6833 |  |  |  |  | 1421 | 31.068 | 19.1745 | 50.2425 | 308.2804 | 35.1304 | 23.6833
|  |  |  | 1422 | 31.0898 | 19.188 | 50.2779 | 308.2804 | 35.1304 | 23.7 |  |  |  |  | 1422 | 31.0898 | 19.188 | 50.2779 | 308.2804 | 35.1304 | 23.7
|  |  |  | 1423 | 31.1117 | 19.2015 | 50.3132 | 308.2804 | 35.1304 | 23.7167 |  |  |  |  | 1423 | 31.1117 | 19.2015 | 50.3132 | 308.2804 | 35.1304 | 23.7167
|  |  |  | 1424 | 31.1336 | 19.215 | 50.3486 | 308.2804 | 35.1304 | 23.7333 |  |  |  |  | 1424 | 31.1336 | 19.215 | 50.3486 | 308.2804 | 35.1304 | 23.7333
|  |  |  | 1425 | 31.1554 | 19.2285 | 50.3839 | 308.2804 | 35.1304 | 23.75 |  |  |  |  | 1425 | 31.1554 | 19.2285 | 50.3839 | 308.2804 | 35.1304 | 23.75
|  |  |  | 1426 | 31.1773 | 19.242 | 50.4193 | 308.2804 | 35.1304 | 23.7667 |  |  |  |  | 1426 | 31.1773 | 19.242 | 50.4193 | 308.2804 | 35.1304 | 23.7667
|  |  |  | 1427 | 31.1991 | 19.2555 | 50.4546 | 308.2804 | 35.1304 | 23.7833 |  |  |  |  | 1427 | 31.1991 | 19.2555 | 50.4546 | 308.2804 | 35.1304 | 23.7833
|  |  |  | 1428 | 31.221 | 19.269 | 50.49 | 308.2804 | 35.1304 | 23.8 |  |  |  |  | 1428 | 31.221 | 19.269 | 50.49 | 308.2804 | 35.1304 | 23.8
|  |  |  | 1429 | 31.2429 | 19.2825 | 50.5254 | 308.2804 | 35.1304 | 23.8167 |  |  |  |  | 1429 | 31.2429 | 19.2825 | 50.5254 | 308.2804 | 35.1304 | 23.8167
|  |  |  | 1430 | 31.2647 | 19.296 | 50.5607 | 308.2804 | 35.1304 | 23.8333 |  |  |  |  | 1430 | 31.2647 | 19.296 | 50.5607 | 308.2804 | 35.1304 | 23.8333
|  |  |  | 1431 | 31.2866 | 19.3095 | 50.5961 | 308.2804 | 35.1304 | 23.85 |  |  |  |  | 1431 | 31.2866 | 19.3095 | 50.5961 | 308.2804 | 35.1304 | 23.85
|  |  |  | 1432 | 31.3085 | 19.323 | 50.6314 | 308.2804 | 35.1304 | 23.8667 |  |  |  |  | 1432 | 31.3085 | 19.323 | 50.6314 | 308.2804 | 35.1304 | 23.8667
|  |  |  | 1433 | 31.3303 | 19.3365 | 50.6668 | 308.2804 | 35.1304 | 23.8833 |  |  |  |  | 1433 | 31.3303 | 19.3365 | 50.6668 | 308.2804 | 35.1304 | 23.8833
|  |  |  | 1434 | 31.3522 | 19.35 | 50.7021 | 308.2804 | 35.1304 | 23.9 |  |  |  |  | 1434 | 31.3522 | 19.35 | 50.7021 | 308.2804 | 35.1304 | 23.9
|  |  |  | 1435 | 31.3741 | 19.3634 | 50.7375 | 308.2804 | 35.1304 | 23.9167 |  |  |  |  | 1435 | 31.3741 | 19.3634 | 50.7375 | 308.2804 | 35.1304 | 23.9167
|  |  |  | 1436 | 31.3959 | 19.3769 | 50.7729 | 308.2804 | 35.1304 | 23.9333 |  |  |  |  | 1436 | 31.3959 | 19.3769 | 50.7729 | 308.2804 | 35.1304 | 23.9333
|  |  |  | 1437 | 31.4178 | 19.3904 | 50.8082 | 308.2804 | 35.1304 | 23.95 |  |  |  |  | 1437 | 31.4178 | 19.3904 | 50.8082 | 308.2804 | 35.1304 | 23.95
|  |  |  | 1438 | 31.4396 | 19.4039 | 50.8436 | 308.2804 | 35.1304 | 23.9667 |  |  |  |  | 1438 | 31.4396 | 19.4039 | 50.8436 | 308.2804 | 35.1304 | 23.9667
|  |  |  | 1439 | 31.4615 | 19.4174 | 50.8789 | 308.2804 | 35.1304 | 23.9833 |  |  |  |  | 1439 | 31.4615 | 19.4174 | 50.8789 | 308.2804 | 35.1304 | 23.9833
|  |  |  | 1440 | 31.4834 | 19.4309 | 50.9143 | 308.2804 | 35.1304 | 24 |  |  |  |  | 1440 | 31.4834 | 19.4309 | 50.9143 | 308.2804 | 35.1304 | 24
|  |  |  | 1441 | 31.5052 | 19.4444 | 50.9496 | 308.2804 | 35.1304 | 24.0167 |  |  |  |  | 1441 | 31.5052 | 19.4444 | 50.9496 | 308.2804 | 35.1304 | 24.0167
|  |  |  | 1442 | 31.5271 | 19.4579 | 50.985 | 308.2804 | 35.1304 | 24.0333 |  |  |  |  | 1442 | 31.5271 | 19.4579 | 50.985 | 308.2804 | 35.1304 | 24.0333
|  |  |  | 1443 | 31.549 | 19.4714 | 51.0204 | 308.2804 | 35.1304 | 24.05 |  |  |  |  | 1443 | 31.549 | 19.4714 | 51.0204 | 308.2804 | 35.1304 | 24.05
|  |  |  | 1444 | 31.5708 | 19.4849 | 51.0557 | 308.2804 | 35.1304 | 24.0667 |  |  |  |  | 1444 | 31.5708 | 19.4849 | 51.0557 | 308.2804 | 35.1304 | 24.0667
|  |  |  | 1445 | 31.5927 | 19.4984 | 51.0911 | 308.2804 | 35.1304 | 24.0833 |  |  |  |  | 1445 | 31.5927 | 19.4984 | 51.0911 | 308.2804 | 35.1304 | 24.0833
|  |  |  | 1446 | 31.6145 | 19.5119 | 51.1264 | 308.2804 | 35.1304 | 24.1 |  |  |  |  | 1446 | 31.6145 | 19.5119 | 51.1264 | 308.2804 | 35.1304 | 24.1
|  |  |  | 1447 | 31.6364 | 19.5254 | 51.1618 | 308.2804 | 35.1304 | 24.1167 |  |  |  |  | 1447 | 31.6364 | 19.5254 | 51.1618 | 308.2804 | 35.1304 | 24.1167
|  |  |  | 1448 | 31.6583 | 19.5389 | 51.1971 | 308.2804 | 35.1304 | 24.1333 |  |  |  |  | 1448 | 31.6583 | 19.5389 | 51.1971 | 308.2804 | 35.1304 | 24.1333
|  |  |  | 1449 | 31.6801 | 19.5524 | 51.2325 | 308.2804 | 35.1304 | 24.15 |  |  |  |  | 1449 | 31.6801 | 19.5524 | 51.2325 | 308.2804 | 35.1304 | 24.15
|  |  |  | 1450 | 31.702 | 19.5659 | 51.2679 | 308.2804 | 35.1304 | 24.1667 |  |  |  |  | 1450 | 31.702 | 19.5659 | 51.2679 | 308.2804 | 35.1304 | 24.1667
|  |  |  | 1451 | 31.7239 | 19.5793 | 51.3032 | 308.2804 | 35.1304 | 24.1833 |  |  |  |  | 1451 | 31.7239 | 19.5793 | 51.3032 | 308.2804 | 35.1304 | 24.1833
|  |  |  | 1452 | 31.7457 | 19.5928 | 51.3386 | 308.2804 | 35.1304 | 24.2 |  |  |  |  | 1452 | 31.7457 | 19.5928 | 51.3386 | 308.2804 | 35.1304 | 24.2
|  |  |  | 1453 | 31.7676 | 19.6063 | 51.3739 | 308.2804 | 35.1304 | 24.2167 |  |  |  |  | 1453 | 31.7676 | 19.6063 | 51.3739 | 308.2804 | 35.1304 | 24.2167
|  |  |  | 1454 | 31.7895 | 19.6198 | 51.4093 | 308.2804 | 35.1304 | 24.2333 |  |  |  |  | 1454 | 31.7895 | 19.6198 | 51.4093 | 308.2804 | 35.1304 | 24.2333
|  |  |  | 1455 | 31.8113 | 19.6333 | 51.4446 | 308.2804 | 35.1304 | 24.25 |  |  |  |  | 1455 | 31.8113 | 19.6333 | 51.4446 | 308.2804 | 35.1304 | 24.25
|  |  |  | 1456 | 31.8332 | 19.6468 | 51.48 | 308.2804 | 35.1304 | 24.2667 |  |  |  |  | 1456 | 31.8332 | 19.6468 | 51.48 | 308.2804 | 35.1304 | 24.2667
|  |  |  | 1457 | 31.855 | 19.6603 | 51.5154 | 308.2804 | 35.1304 | 24.2833 |  |  |  |  | 1457 | 31.855 | 19.6603 | 51.5154 | 308.2804 | 35.1304 | 24.2833
|  |  |  | 1458 | 31.8769 | 19.6738 | 51.5507 | 308.2804 | 35.1304 | 24.3 |  |  |  |  | 1458 | 31.8769 | 19.6738 | 51.5507 | 308.2804 | 35.1304 | 24.3
|  |  |  | 1459 | 31.8988 | 19.6873 | 51.5861 | 308.2804 | 35.1304 | 24.3167 |  |  |  |  | 1459 | 31.8988 | 19.6873 | 51.5861 | 308.2804 | 35.1304 | 24.3167
|  |  |  | 1460 | 31.9206 | 19.7008 | 51.6214 | 308.2804 | 35.1304 | 24.3333 |  |  |  |  | 1460 | 31.9206 | 19.7008 | 51.6214 | 308.2804 | 35.1304 | 24.3333
|  |  |  | 1461 | 31.9425 | 19.7143 | 51.6568 | 308.2804 | 35.1304 | 24.35 |  |  |  |  | 1461 | 31.9425 | 19.7143 | 51.6568 | 308.2804 | 35.1304 | 24.35
|  |  |  | 1462 | 31.9644 | 19.7278 | 51.6921 | 308.2804 | 35.1304 | 24.3667 |  |  |  |  | 1462 | 31.9644 | 19.7278 | 51.6921 | 308.2804 | 35.1304 | 24.3667
|  |  |  | 1463 | 31.9862 | 19.7413 | 51.7275 | 308.2804 | 35.1304 | 24.3833 |  |  |  |  | 1463 | 31.9862 | 19.7413 | 51.7275 | 308.2804 | 35.1304 | 24.3833
|  |  |  | 1464 | 32.0081 | 19.7548 | 51.7629 | 308.2804 | 35.1304 | 24.4 |  |  |  |  | 1464 | 32.0081 | 19.7548 | 51.7629 | 308.2804 | 35.1304 | 24.4
|  |  |  | 1465 | 32.03 | 19.7683 | 51.7982 | 308.2804 | 35.1304 | 24.4167 |  |  |  |  | 1465 | 32.03 | 19.7683 | 51.7982 | 308.2804 | 35.1304 | 24.4167
|  |  |  | 1466 | 32.0518 | 19.7818 | 51.8336 | 308.2804 | 35.1304 | 24.4333 |  |  |  |  | 1466 | 32.0518 | 19.7818 | 51.8336 | 308.2804 | 35.1304 | 24.4333
|  |  |  | 1467 | 32.0737 | 19.7952 | 51.8689 | 308.2804 | 35.1304 | 24.45 |  |  |  |  | 1467 | 32.0737 | 19.7952 | 51.8689 | 308.2804 | 35.1304 | 24.45
|  |  |  | 1468 | 32.0955 | 19.8087 | 51.9043 | 308.2804 | 35.1304 | 24.4667 |  |  |  |  | 1468 | 32.0955 | 19.8087 | 51.9043 | 308.2804 | 35.1304 | 24.4667
|  |  |  | 1469 | 32.1174 | 19.8222 | 51.9396 | 308.2804 | 35.1304 | 24.4833 |  |  |  |  | 1469 | 32.1174 | 19.8222 | 51.9396 | 308.2804 | 35.1304 | 24.4833
|  |  |  | 1470 | 32.1393 | 19.8357 | 51.975 | 308.2804 | 35.1304 | 24.5 |  |  |  |  | 1470 | 32.1393 | 19.8357 | 51.975 | 308.2804 | 35.1304 | 24.5
|  |  |  | 1471 | 32.1611 | 19.8492 | 52.0104 | 308.2804 | 35.1304 | 24.5167 |  |  |  |  | 1471 | 32.1611 | 19.8492 | 52.0104 | 308.2804 | 35.1304 | 24.5167
|  |  |  | 1472 | 32.183 | 19.8627 | 52.0457 | 308.2804 | 35.1304 | 24.5333 |  |  |  |  | 1472 | 32.183 | 19.8627 | 52.0457 | 308.2804 | 35.1304 | 24.5333
|  |  |  | 1473 | 32.2049 | 19.8762 | 52.0811 | 308.2804 | 35.1304 | 24.55 |  |  |  |  | 1473 | 32.2049 | 19.8762 | 52.0811 | 308.2804 | 35.1304 | 24.55
|  |  |  | 1474 | 32.2267 | 19.8897 | 52.1164 | 308.2804 | 35.1304 | 24.5667 |  |  |  |  | 1474 | 32.2267 | 19.8897 | 52.1164 | 308.2804 | 35.1304 | 24.5667
|  |  |  | 1475 | 32.2486 | 19.9032 | 52.1518 | 308.2804 | 35.1304 | 24.5833 |  |  |  |  | 1475 | 32.2486 | 19.9032 | 52.1518 | 308.2804 | 35.1304 | 24.5833
|  |  |  | 1476 | 32.2705 | 19.9167 | 52.1871 | 308.2804 | 35.1304 | 24.6 |  |  |  |  | 1476 | 32.2705 | 19.9167 | 52.1871 | 308.2804 | 35.1304 | 24.6
|  |  |  | 1477 | 32.2923 | 19.9302 | 52.2225 | 308.2804 | 35.1304 | 24.6167 |  |  |  |  | 1477 | 32.2923 | 19.9302 | 52.2225 | 308.2804 | 35.1304 | 24.6167
|  |  |  | 1478 | 32.3142 | 19.9437 | 52.2579 | 308.2804 | 35.1304 | 24.6333 |  |  |  |  | 1478 | 32.3142 | 19.9437 | 52.2579 | 308.2804 | 35.1304 | 24.6333
|  |  |  | 1479 | 32.336 | 19.9572 | 52.2932 | 308.2804 | 35.1304 | 24.65 |  |  |  |  | 1479 | 32.336 | 19.9572 | 52.2932 | 308.2804 | 35.1304 | 24.65
|  |  |  | 1480 | 32.3579 | 19.9707 | 52.3286 | 308.2804 | 35.1304 | 24.6667 |  |  |  |  | 1480 | 32.3579 | 19.9707 | 52.3286 | 308.2804 | 35.1304 | 24.6667
|  |  |  | 1481 | 32.3798 | 19.9842 | 52.3639 | 308.2804 | 35.1304 | 24.6833 |  |  |  |  | 1481 | 32.3798 | 19.9842 | 52.3639 | 308.2804 | 35.1304 | 24.6833
|  |  |  | 1482 | 32.4016 | 19.9977 | 52.3993 | 308.2804 | 35.1304 | 24.7 |  |  |  |  | 1482 | 32.4016 | 19.9977 | 52.3993 | 308.2804 | 35.1304 | 24.7
|  |  |  | 1483 | 32.4235 | 20.0111 | 52.4346 | 308.2804 | 35.1304 | 24.7167 |  |  |  |  | 1483 | 32.4235 | 20.0111 | 52.4346 | 308.2804 | 35.1304 | 24.7167
|  |  |  | 1484 | 32.4454 | 20.0246 | 52.47 | 308.2804 | 35.1304 | 24.7333 |  |  |  |  | 1484 | 32.4454 | 20.0246 | 52.47 | 308.2804 | 35.1304 | 24.7333
|  |  |  | 1485 | 32.4672 | 20.0381 | 52.5054 | 308.2804 | 35.1304 | 24.75 |  |  |  |  | 1485 | 32.4672 | 20.0381 | 52.5054 | 308.2804 | 35.1304 | 24.75
|  |  |  | 1486 | 32.4891 | 20.0516 | 52.5407 | 308.2804 | 35.1304 | 24.7667 |  |  |  |  | 1486 | 32.4891 | 20.0516 | 52.5407 | 308.2804 | 35.1304 | 24.7667
|  |  |  | 1487 | 32.511 | 20.0651 | 52.5761 | 308.2804 | 35.1304 | 24.7833 |  |  |  |  | 1487 | 32.511 | 20.0651 | 52.5761 | 308.2804 | 35.1304 | 24.7833
|  |  |  | 1488 | 32.5328 | 20.0786 | 52.6114 | 308.2804 | 35.1304 | 24.8 |  |  |  |  | 1488 | 32.5328 | 20.0786 | 52.6114 | 308.2804 | 35.1304 | 24.8
|  |  |  | 1489 | 32.5547 | 20.0921 | 52.6468 | 308.2804 | 35.1304 | 24.8167 |  |  |  |  | 1489 | 32.5547 | 20.0921 | 52.6468 | 308.2804 | 35.1304 | 24.8167
|  |  |  | 1490 | 32.5765 | 20.1056 | 52.6821 | 308.2804 | 35.1304 | 24.8333 |  |  |  |  | 1490 | 32.5765 | 20.1056 | 52.6821 | 308.2804 | 35.1304 | 24.8333
|  |  |  | 1491 | 32.5984 | 20.1191 | 52.7175 | 308.2804 | 35.1304 | 24.85 |  |  |  |  | 1491 | 32.5984 | 20.1191 | 52.7175 | 308.2804 | 35.1304 | 24.85
|  |  |  | 1492 | 32.6203 | 20.1326 | 52.7529 | 308.2804 | 35.1304 | 24.8667 |  |  |  |  | 1492 | 32.6203 | 20.1326 | 52.7529 | 308.2804 | 35.1304 | 24.8667
|  |  |  | 1493 | 32.6421 | 20.1461 | 52.7882 | 308.2804 | 35.1304 | 24.8833 |  |  |  |  | 1493 | 32.6421 | 20.1461 | 52.7882 | 308.2804 | 35.1304 | 24.8833
|  |  |  | 1494 | 32.664 | 20.1596 | 52.8236 | 308.2804 | 35.1304 | 24.9 |  |  |  |  | 1494 | 32.664 | 20.1596 | 52.8236 | 308.2804 | 35.1304 | 24.9
|  |  |  | 1495 | 32.6859 | 20.1731 | 52.8589 | 308.2804 | 35.1304 | 24.9167 |  |  |  |  | 1495 | 32.6859 | 20.1731 | 52.8589 | 308.2804 | 35.1304 | 24.9167
|  |  |  | 1496 | 32.7077 | 20.1866 | 52.8943 | 308.2804 | 35.1304 | 24.9333 |  |  |  |  | 1496 | 32.7077 | 20.1866 | 52.8943 | 308.2804 | 35.1304 | 24.9333
|  |  |  | 1497 | 32.7296 | 20.2001 | 52.9296 | 308.2804 | 35.1304 | 24.95 |  |  |  |  | 1497 | 32.7296 | 20.2001 | 52.9296 | 308.2804 | 35.1304 | 24.95
|  |  |  | 1498 | 32.7514 | 20.2136 | 52.965 | 308.2804 | 35.1304 | 24.9667 |  |  |  |  | 1498 | 32.7514 | 20.2136 | 52.965 | 308.2804 | 35.1304 | 24.9667
|  |  |  | 1499 | 32.7733 | 20.227 | 53.0004 | 308.2804 | 35.1304 | 24.9833 |  |  |  |  | 1499 | 32.7733 | 20.227 | 53.0004 | 308.2804 | 35.1304 | 24.9833
|  |  |  | 1500 | 32.7952 | 20.2405 | 53.0357 | 308.2804 | 35.1304 | 25 |  |  |  |  | 1500 | 32.7952 | 20.2405 | 53.0357 | 308.2804 | 35.1304 | 25
|  |  |  | 1501 | 32.817 | 20.254 | 53.0711 | 308.2804 | 35.1304 | 25.0167 |  |  |  |  | 1501 | 32.817 | 20.254 | 53.0711 | 308.2804 | 35.1304 | 25.0167
|  |  |  | 1502 | 32.8389 | 20.2675 | 53.1064 | 308.2804 | 35.1304 | 25.0333 |  |  |  |  | 1502 | 32.8389 | 20.2675 | 53.1064 | 308.2804 | 35.1304 | 25.0333
|  |  |  | 1503 | 32.8608 | 20.281 | 53.1418 | 308.2804 | 35.1304 | 25.05 |  |  |  |  | 1503 | 32.8608 | 20.281 | 53.1418 | 308.2804 | 35.1304 | 25.05
|  |  |  | 1504 | 32.8826 | 20.2945 | 53.1771 | 308.2804 | 35.1304 | 25.0667 |  |  |  |  | 1504 | 32.8826 | 20.2945 | 53.1771 | 308.2804 | 35.1304 | 25.0667
|  |  |  | 1505 | 32.9045 | 20.308 | 53.2125 | 308.2804 | 35.1304 | 25.0833 |  |  |  |  | 1505 | 32.9045 | 20.308 | 53.2125 | 308.2804 | 35.1304 | 25.0833
|  |  |  | 1506 | 32.9264 | 20.3215 | 53.2479 | 308.2804 | 35.1304 | 25.1 |  |  |  |  | 1506 | 32.9264 | 20.3215 | 53.2479 | 308.2804 | 35.1304 | 25.1
𝑅=𝜌𝐿/𝐴
𝑃=𝐼^2 𝑅
𝐸_𝑖𝑛−𝐸_𝑜𝑢𝑡=𝐸_𝑠𝑡𝑜𝑟𝑒𝑑
𝐼^2 𝑅𝑑𝑡 −ℎ𝐴(𝑇_(𝑛−1)−𝑇_0 )𝑑𝑡 −𝜖𝐴𝜎(𝑇_(𝑛−1)^4−𝑇_𝑎𝑚𝑏𝑖𝑒𝑛𝑡^4 )𝑑𝑡=𝑚𝐶_𝑝 (𝑇_(𝑛−1)−𝑇_0)
𝑅=𝜌𝐿/𝐴
𝑃=𝐼^2 𝑅
𝐸_𝑖𝑛−𝐸_𝑜𝑢𝑡=𝐸_𝑠𝑡𝑜𝑟𝑒𝑑
𝐼^2 𝑅𝑑𝑡 −ℎ𝐴(𝑇_(𝑛−1)−𝑇_0 )𝑑𝑡 −𝜖𝐴𝜎(𝑇_(𝑛−1)^4−𝑇_𝑎𝑚𝑏𝑖𝑒𝑛𝑡^4 )𝑑𝑡=𝑚𝐶_𝑝 (𝑇_(𝑛−1)−𝑇_0)